## PM2.5 mass
Parameter | Parameter Code | Method Code | Sampling Mode | Collection Description | Analysis Description | Units
Filter PM2.5 mass | 28101 | 112 | SPARTAN | AirPhoton SS4i Cascade Impaction Sampler and 25mm mesh Teflon filter | Gravimetric; mass concentration presented at RH = 35% | Micrograms per cubic meter (ug/m3)
Filter PM2.5 mass | 28101 | 113 | SPARTAN | AirPhoton SS4i Sampler with virtual impactor and 25mm mesh teflon filter | Gravimetric; mass concentration presented at RH = 35% | Micrograms per cubic meter (ug/m3)
Filter PM2.5 mass | 28101 | 114 | SPARTAN | AirPhoton SS5i Sampler with BGI cyclone inlet and 25mm mesh Teflon filter | Gravimetric; mass concentration presented at RH = 35% | Micrograms per cubic meter (ug/m3)
Filter PM2.5 mass | 28101 | 115 | SPARTAN | AirPhoton SS5i Sampler with BGI cyclone inlet and 25mm stretched Teflon filter | Gravimetric; mass concentration presented at RH = 35% | Micrograms per cubic meter (ug/m3)
Filter PM2.5 mass | 28101 | 116 | MAIA | AirPhoton SS5i Sampler with BGI cyclone inlet and 25mm stretched Teflon filter | Gravimetric; mass concentration presented at RH = 35% | Micrograms per cubic meter (ug/m3)
Estimated PM2.5 mass | 28108 | 181 | SPARTAN | Site record PM2.5 mass-to-scatter (dry at 550 nm) ratio used to estimate PM2.5 mass; preliminary data | Nephelometry | Micrograms per cubic meter (ug/m3)
Estimated PM2.5 mass | 28108 | 182 | SPARTAN | Filter PM2.5 mass (28101) and Airphoton 3-wavelength integrating nephelometer. Dry scatter inferred to 550 nm using default kappa (0.2) to account for aerosol hygroscopicity. | Nephelometry | Micrograms per cubic meter (ug/m3)
Estimated PM2.5 mass | 28108 | 183 | SPARTAN | Filter PM2.5 mass (28101) and Airphoton 3-wavelength integrating nephelometer. Dry scatter inferred to 550 nm using filter-specific kappa to account for aerosol hygroscopicity. | Nephelometry | Micrograms per cubic meter (ug/m3)

## PM2.5 BC_OC_EC
Parameter | Parameter Code | Method Code | Sampling Mode | Collection Description | Analysis Description | Units
Equivalent BC PM2.5 | 28201 | 212 | SPARTAN | AirPhoton SS4i Cascade Impaction Sampler and 25mm mesh Teflon filter | Smoke Stain Reflectometer; assumed hydrophobic | Micrograms per cubic meter (ug/m3)
Equivalent BC PM2.5 | 28201 | 213 | SPARTAN | AirPhoton SS4i Sampler with virtual impactor and 25mm mesh teflon filter | Smoke Stain Reflectometer | Micrograms per cubic meter (ug/m3)
Equivalent BC PM2.5 | 28201 | 214 | SPARTAN | AirPhoton SS5i Sampler with BGI cyclone inlet and 25mm mesh Teflon filter | Smoke Stain Reflectometer; | Micrograms per cubic meter (ug/m3)
Equivalent BC PM2.5 | 28201 | 215 | SPARTAN | AirPhoton SS5i Sampler with BGI cyclone inlet and 25mm stretched Teflon filter | Smoke Stain Reflectometer; | Micrograms per cubic meter (ug/m3)
Equivalent BC PM2.5 | 28201 | 216 | MAIA | AirPhoton SS5i Sampler with BGI cyclone inlet and 25mm stretched Teflon filter | Smoke Stain Reflectometer; | Micrograms per cubic meter (ug/m3)
BC PM2.5 | 28202 | 219 | SPARTAN | AirPhoton SS5i Sampler with BGI cyclone inlet and 25mm stretched Teflon filter | HIPS | Micrograms per cubic meter (ug/m3)
BC PM2.5 | 28202 | 220 | SPARTAN | AirPhoton SS5i Sampler with BGI cyclone inlet and 25mm stretched Teflon filter | Estimated from the HIPS-SSR BC curve | Micrograms per cubic meter (ug/m3)
BC PM2.5 | 28202 | 221 | MAIA | AirPhoton SS5i Sampler with BGI cyclone inlet and 25mm stretched Teflon filter | HIPS | Micrograms per cubic meter (ug/m3)
BC PM2.5 | 28202 | 222 | MAIA | AirPhoton SS5i Sampler with BGI cyclone inlet and 25mm stretched Teflon filter | Estimated from the HIPS-SSR BC curve | Micrograms per cubic meter (ug/m3)
EC PM2.5 | 28203 | 217 | SPARTAN | AirPhoton SS5i Sampler with BGI cyclone inlet and 25mm stretched Teflon filter | FTIR | Micrograms per cubic meter (ug/m3)
EC PM2.5 | 28203 | 218 | MAIA | AirPhoton SS5i Sampler with BGI cyclone inlet and 25mm stretched Teflon filter | FTIR | Micrograms per cubic meter (ug/m3)
OC PM2.5 | 28204 | 217 | SPARTAN | AirPhoton SS5i Sampler with BGI cyclone inlet and 25mm stretched Teflon filter | FTIR | Micrograms per cubic meter (ug/m3)
OC PM2.5 | 28204 | 218 | MAIA | AirPhoton SS5i Sampler with BGI cyclone inlet and 25mm stretched Teflon filter | FTIR | Micrograms per cubic meter (ug/m3)

## PM2.5 water-soluble ions
Parameter | Parameter Code | Method Code | Sampling Mode | Collection Description | Analysis Description | Units
Sulfate Ion PM2.5 | 28401 | 312 | SPARTAN | AirPhoton SS4i Cascade Impaction Sampler and 25mm mesh Teflon filter | Ion Chromatography; mass concentration presented at RH = 0%; | Micrograms per cubic meter (ug/m3)
Sulfate Ion PM2.5 | 28401 | 313 | SPARTAN | AirPhoton SS4i Sampler with virtual impactor and 25mm mesh teflon filter | Ion Chromatography; mass concentration presented at RH = 0%; | Micrograms per cubic meter (ug/m3)
Sulfate Ion PM2.5 | 28401 | 314 | SPARTAN | AirPhoton SS5i Sampler with BGI cyclone inlet and 25mm mesh Teflon filter | Ion Chromatography; mass concentration presented at RH = 0%; | Micrograms per cubic meter (ug/m3)
Sulfate Ion PM2.5 | 28401 | 315 | SPARTAN | AirPhoton SS5i Sampler with BGI cyclone inlet and 25mm stretched Teflon filter | Ion Chromatography; mass concentration presented at RH = 0%; | Micrograms per cubic meter (ug/m3)
Sulfate Ion PM2.5 | 28401 | 316 | MAIA | AirPhoton SS5i Sampler with BGI cyclone inlet and 25mm stretched Teflon filter | Ion Chromatography; mass concentration presented at RH = 0%; | Micrograms per cubic meter (ug/m3)
Nitrate Ion PM2.5 | 28402 | 312 | SPARTAN | AirPhoton SS4i Cascade Impaction Sampler and 25mm mesh Teflon filter | Ion Chromatography; mass concentration presented at RH = 0%; These nitrate concentrations collected on Teflon filters are likely biased low. | Micrograms per cubic meter (ug/m3)
Nitrate Ion PM2.5 | 28402 | 313 | SPARTAN | AirPhoton SS4i Sampler with virtual impactor and 25mm mesh teflon filter | Ion Chromatography; mass concentration presented at RH = 0%; These nitrate concentrations collected on Teflon filters are likely biased low. | Micrograms per cubic meter (ug/m3)
Nitrate Ion PM2.5 | 28402 | 314 | SPARTAN | AirPhoton SS5i Sampler with BGI cyclone inlet and 25mm mesh Teflon filter | Ion Chromatography; mass concentration presented at RH = 0%; These nitrate concentrations collected on Teflon filters are likely biased low. | Micrograms per cubic meter (ug/m3)
Nitrate Ion PM2.5 | 28402 | 315 | SPARTAN | AirPhoton SS5i Sampler with BGI cyclone inlet and 25mm stretched Teflon filter | Ion Chromatography; mass concentration presented at RH = 0%; These nitrate concentrations collected on Teflon filters are likely biased low. | Micrograms per cubic meter (ug/m3)
Nitrate Ion PM2.5 | 28402 | 316 | MAIA | AirPhoton SS5i Sampler with BGI cyclone inlet and 25mm stretched Teflon filter | Ion Chromatography; mass concentration presented at RH = 0%; These nitrate concentrations collected on Teflon filters are likely biased low. | Micrograms per cubic meter (ug/m3)
Ammonium Ion PM2.5 | 28802 | 312 | SPARTAN | AirPhoton SS4i Cascade Impaction Sampler and 25mm mesh Teflon filter | Ion Chromatography; mass concentration presented at RH = 0%; | Micrograms per cubic meter (ug/m3)
Ammonium Ion PM2.5 | 28802 | 313 | SPARTAN | AirPhoton SS4i Sampler with virtual impactor and 25mm mesh teflon filter | Ion Chromatography; mass concentration presented at RH = 0%; | Micrograms per cubic meter (ug/m3)
Ammonium Ion PM2.5 | 28802 | 314 | SPARTAN | AirPhoton SS5i Sampler with BGI cyclone inlet and 25mm mesh Teflon filter | Ion Chromatography; mass concentration presented at RH = 0%; | Micrograms per cubic meter (ug/m3)
Ammonium Ion PM2.5 | 28802 | 315 | SPARTAN | AirPhoton SS5i Sampler with BGI cyclone inlet and 25mm stretched Teflon filter | Ion Chromatography; mass concentration presented at RH = 0%; | Micrograms per cubic meter (ug/m3)
Ammonium Ion PM2.5 | 28802 | 316 | MAIA | AirPhoton SS5i Sampler with BGI cyclone inlet and 25mm stretched Teflon filter | Ion Chromatography; mass concentration presented at RH = 0%; | Micrograms per cubic meter (ug/m3)
Sodium Ion PM2.5 | 28801 | 312 | SPARTAN | AirPhoton SS4i Cascade Impaction Sampler and 25mm mesh Teflon filter | Ion Chromatography; mass concentration presented at RH = 0%; | Micrograms per cubic meter (ug/m3)
Sodium Ion PM2.5 | 28801 | 313 | SPARTAN | AirPhoton SS4i Sampler with virtual impactor and 25mm mesh teflon filter | Ion Chromatography; mass concentration presented at RH = 0%; | Micrograms per cubic meter (ug/m3)
Sodium Ion PM2.5 | 28801 | 314 | SPARTAN | AirPhoton SS5i Sampler with BGI cyclone inlet and 25mm mesh Teflon filter | Ion Chromatography; mass concentration presented at RH = 0%; | Micrograms per cubic meter (ug/m3)
Sodium Ion PM2.5 | 28801 | 315 | SPARTAN | AirPhoton SS5i Sampler with BGI cyclone inlet and 25mm stretched Teflon filter | Ion Chromatography; mass concentration presented at RH = 0%; | Micrograms per cubic meter (ug/m3)
Sodium Ion PM2.5 | 28801 | 316 | MAIA | AirPhoton SS5i Sampler with BGI cyclone inlet and 25mm stretched Teflon filter | Ion Chromatography; mass concentration presented at RH = 0%; | Micrograms per cubic meter (ug/m3)
Phosphate Ion PM2.5 | 28403 | 312 | SPARTAN | AirPhoton SS4i Cascade Impaction Sampler and 25mm mesh Teflon filter | Ion Chromatography; mass concentration presented at RH = 0%; | Micrograms per cubic meter (ug/m3)
Phosphate Ion PM2.5 | 28403 | 313 | SPARTAN | AirPhoton SS4i Sampler with virtual impactor and 25mm mesh teflon filter | Ion Chromatography; mass concentration presented at RH = 0%; | Micrograms per cubic meter (ug/m3)
Phosphate Ion PM2.5 | 28403 | 314 | SPARTAN | AirPhoton SS5i Sampler with BGI cyclone inlet and 25mm mesh Teflon filter | Ion Chromatography; mass concentration presented at RH = 0%; | Micrograms per cubic meter (ug/m3)
Phosphate Ion PM2.5 | 28403 | 315 | SPARTAN | AirPhoton SS5i Sampler with BGI cyclone inlet and 25mm stretched Teflon filter | Ion Chromatography; mass concentration presented at RH = 0%; | Micrograms per cubic meter (ug/m3)
Phosphate Ion PM2.5 | 28403 | 316 | MAIA | AirPhoton SS5i Sampler with BGI cyclone inlet and 25mm stretched Teflon filter | Ion Chromatography; mass concentration presented at RH = 0%; | Micrograms per cubic meter (ug/m3)
Nitrite Ion PM2.5 | 28404 | 312 | SPARTAN | AirPhoton SS4i Cascade Impaction Sampler and 25mm mesh Teflon filter | Ion Chromatography; mass concentration presented at RH = 0%; | Micrograms per cubic meter (ug/m3)
Nitrite Ion PM2.5 | 28404 | 313 | SPARTAN | AirPhoton SS4i Sampler with virtual impactor and 25mm mesh teflon filter | Ion Chromatography; mass concentration presented at RH = 0%; | Micrograms per cubic meter (ug/m3)
Nitrite Ion PM2.5 | 28404 | 314 | SPARTAN | AirPhoton SS5i Sampler with BGI cyclone inlet and 25mm mesh Teflon filter | Ion Chromatography; mass concentration presented at RH = 0%; | Micrograms per cubic meter (ug/m3)
Nitrite Ion PM2.5 | 28404 | 315 | SPARTAN | AirPhoton SS5i Sampler with BGI cyclone inlet and 25mm stretched Teflon filter | Ion Chromatography; mass concentration presented at RH = 0%; | Micrograms per cubic meter (ug/m3)
Nitrite Ion PM2.5 | 28404 | 316 | MAIA | AirPhoton SS5i Sampler with BGI cyclone inlet and 25mm stretched Teflon filter | Ion Chromatography; mass concentration presented at RH = 0%; | Micrograms per cubic meter (ug/m3)
Bromide Ion PM2.5 | 28405 | 312 | SPARTAN | AirPhoton SS4i Cascade Impaction Sampler and 25mm mesh Teflon filter | Ion Chromatography; mass concentration presented at RH = 0%; | Micrograms per cubic meter (ug/m3)
Bromide Ion PM2.5 | 28405 | 313 | SPARTAN | AirPhoton SS4i Sampler with virtual impactor and 25mm mesh teflon filter | Ion Chromatography; mass concentration presented at RH = 0%; | Micrograms per cubic meter (ug/m3)
Bromide Ion PM2.5 | 28405 | 314 | SPARTAN | AirPhoton SS5i Sampler with BGI cyclone inlet and 25mm mesh Teflon filter | Ion Chromatography; mass concentration presented at RH = 0%; | Micrograms per cubic meter (ug/m3)
Bromide Ion PM2.5 | 28405 | 315 | SPARTAN | AirPhoton SS5i Sampler with BGI cyclone inlet and 25mm stretched Teflon filter | Ion Chromatography; mass concentration presented at RH = 0%; | Micrograms per cubic meter (ug/m3)
Bromide Ion PM2.5 | 28405 | 316 | MAIA | AirPhoton SS5i Sampler with BGI cyclone inlet and 25mm stretched Teflon filter | Ion Chromatography; mass concentration presented at RH = 0%; | Micrograms per cubic meter (ug/m3)
Potassium Ion PM2.5 | 28803 | 312 | SPARTAN | AirPhoton SS4i Cascade Impaction Sampler and 25mm mesh Teflon filter | Ion Chromatography; mass concentration presented at RH = 0%; | Micrograms per cubic meter (ug/m3)
Potassium Ion PM2.5 | 28803 | 313 | SPARTAN | AirPhoton SS4i Sampler with virtual impactor and 25mm mesh teflon filter | Ion Chromatography; mass concentration presented at RH = 0%; | Micrograms per cubic meter (ug/m3)
Potassium Ion PM2.5 | 28803 | 314 | SPARTAN | AirPhoton SS5i Sampler with BGI cyclone inlet and 25mm mesh Teflon filter | Ion Chromatography; mass concentration presented at RH = 0%; | Micrograms per cubic meter (ug/m3)
Potassium Ion PM2.5 | 28803 | 315 | SPARTAN | AirPhoton SS5i Sampler with BGI cyclone inlet and 25mm stretched Teflon filter | Ion Chromatography; mass concentration presented at RH = 0%; | Micrograms per cubic meter (ug/m3)
Potassium Ion PM2.5 | 28803 | 316 | MAIA | AirPhoton SS5i Sampler with BGI cyclone inlet and 25mm stretched Teflon filter | Ion Chromatography; mass concentration presented at RH = 0%; | Micrograms per cubic meter (ug/m3)
Magnesium Ion PM2.5 | 28804 | 312 | SPARTAN | AirPhoton SS4i Cascade Impaction Sampler and 25mm mesh Teflon filter | Ion Chromatography; mass concentration presented at RH = 0%; | Nanograms per cubic meter (ng/m3)
Magnesium Ion PM2.5 | 28804 | 313 | SPARTAN | AirPhoton SS4i Sampler with virtual impactor and 25mm mesh teflon filter | Ion Chromatography; mass concentration presented at RH = 0%; | Nanograms per cubic meter (ng/m3)
Magnesium Ion PM2.5 | 28804 | 314 | SPARTAN | AirPhoton SS5i Sampler with BGI cyclone inlet and 25mm mesh Teflon filter | Ion Chromatography; mass concentration presented at RH = 0%; | Nanograms per cubic meter (ng/m3)
Magnesium Ion PM2.5 | 28804 | 315 | SPARTAN | AirPhoton SS5i Sampler with BGI cyclone inlet and 25mm stretched Teflon filter | Ion Chromatography; mass concentration presented at RH = 0%; | Nanograms per cubic meter (ng/m3)
Magnesium Ion PM2.5 | 28804 | 316 | MAIA | AirPhoton SS5i Sampler with BGI cyclone inlet and 25mm stretched Teflon filter | Ion Chromatography; mass concentration presented at RH = 0%; | Nanograms per cubic meter (ng/m3)
Calcium Ion PM2.5 | 28805 | 312 | SPARTAN | AirPhoton SS4i Cascade Impaction Sampler and 25mm mesh Teflon filter | Ion Chromatography; mass concentration presented at RH = 0%; | Micrograms per cubic meter (ug/m3)
Calcium Ion PM2.5 | 28805 | 313 | SPARTAN | AirPhoton SS4i Sampler with virtual impactor and 25mm mesh teflon filter | Ion Chromatography; mass concentration presented at RH = 0%; | Micrograms per cubic meter (ug/m3)
Calcium Ion PM2.5 | 28805 | 314 | SPARTAN | AirPhoton SS5i Sampler with BGI cyclone inlet and 25mm mesh Teflon filter | Ion Chromatography; mass concentration presented at RH = 0%; | Micrograms per cubic meter (ug/m3)
Calcium Ion PM2.5 | 28805 | 315 | SPARTAN | AirPhoton SS5i Sampler with BGI cyclone inlet and 25mm stretched Teflon filter | Ion Chromatography; mass concentration presented at RH = 0%; | Micrograms per cubic meter (ug/m3)
Calcium Ion PM2.5 | 28805 | 316 | MAIA | AirPhoton SS5i Sampler with BGI cyclone inlet and 25mm stretched Teflon filter | Ion Chromatography; mass concentration presented at RH = 0%; | Micrograms per cubic meter (ug/m3)

## PM2.5 trace elements
Parameter | Parameter Code | Method Code | Sampling Mode | Collection Description | Analysis Description | Units
Sodium PM2.5 | 28801 | 515 | SPARTAN | AirPhoton SS5i Sampler with BGI cyclone inlet and 25mm stretched Teflon filter | ED-XRF; mass concentration presented at RH = 0% | Nanograms per cubic meter (ng/m3)
Sodium PM2.5 | 28801 | 516 | MAIA | AirPhoton SS5i Sampler with BGI cyclone inlet and 25mm stretched Teflon filter | ED-XRF; mass concentration presented at RH = 0% | Nanograms per cubic meter (ng/m3)
Aluminum PM2.5 | 28902 | 515 | SPARTAN | AirPhoton SS5i Sampler with BGI cyclone inlet and 25mm stretched Teflon filter | ED-XRF; mass concentration presented at RH = 0% | Nanograms per cubic meter (ng/m3)
Aluminum PM2.5 | 28902 | 516 | MAIA | AirPhoton SS5i Sampler with BGI cyclone inlet and 25mm stretched Teflon filter | ED-XRF; mass concentration presented at RH = 0% | Nanograms per cubic meter (ng/m3)
Silicon PM2.5 | 28923 | 515 | SPARTAN | AirPhoton SS5i Sampler with BGI cyclone inlet and 25mm stretched Teflon filter | ED-XRF; mass concentration presented at RH = 0% | Nanograms per cubic meter (ng/m3)
Silicon PM2.5 | 28923 | 516 | MAIA | AirPhoton SS5i Sampler with BGI cyclone inlet and 25mm stretched Teflon filter | ED-XRF; mass concentration presented at RH = 0% | Nanograms per cubic meter (ng/m3)
Sulfur PM2.5 | 28924 | 515 | SPARTAN | AirPhoton SS5i Sampler with BGI cyclone inlet and 25mm stretched Teflon filter | ED-XRF; mass concentration presented at RH = 0% | Nanograms per cubic meter (ng/m3)
Sulfur PM2.5 | 28924 | 516 | MAIA | AirPhoton SS5i Sampler with BGI cyclone inlet and 25mm stretched Teflon filter | ED-XRF; mass concentration presented at RH = 0% | Nanograms per cubic meter (ng/m3)
Chlorine PM2.5 | 28925 | 515 | SPARTAN | AirPhoton SS5i Sampler with BGI cyclone inlet and 25mm stretched Teflon filter | ED-XRF; mass concentration presented at RH = 0% | Nanograms per cubic meter (ng/m3)
Chlorine PM2.5 | 28925 | 516 | MAIA | AirPhoton SS5i Sampler with BGI cyclone inlet and 25mm stretched Teflon filter | ED-XRF; mass concentration presented at RH = 0% | Nanograms per cubic meter (ng/m3)
Potassium PM2.5 | 28803 | 515 | SPARTAN | AirPhoton SS5i Sampler with BGI cyclone inlet and 25mm stretched Teflon filter | ED-XRF; mass concentration presented at RH = 0% | Nanograms per cubic meter (ng/m3)
Potassium PM2.5 | 28803 | 516 | MAIA | AirPhoton SS5i Sampler with BGI cyclone inlet and 25mm stretched Teflon filter | ED-XRF; mass concentration presented at RH = 0% | Nanograms per cubic meter (ng/m3)
Calcium PM2.5 | 28805 | 515 | SPARTAN | AirPhoton SS5i Sampler with BGI cyclone inlet and 25mm stretched Teflon filter | ED-XRF; mass concentration presented at RH = 0% | Nanograms per cubic meter (ng/m3)
Calcium PM2.5 | 28805 | 516 | MAIA | AirPhoton SS5i Sampler with BGI cyclone inlet and 25mm stretched Teflon filter | ED-XRF; mass concentration presented at RH = 0% | Nanograms per cubic meter (ng/m3)
Titanium PM2.5 | 28904 | 515 | SPARTAN | AirPhoton SS5i Sampler with BGI cyclone inlet and 25mm stretched Teflon filter | ED-XRF; mass concentration presented at RH = 0% | Nanograms per cubic meter (ng/m3)
Titanium PM2.5 | 28904 | 516 | MAIA | AirPhoton SS5i Sampler with BGI cyclone inlet and 25mm stretched Teflon filter | ED-XRF; mass concentration presented at RH = 0% | Nanograms per cubic meter (ng/m3)
Vanadium PM2.5 | 28905 | 515 | SPARTAN | AirPhoton SS5i Sampler with BGI cyclone inlet and 25mm stretched Teflon filter | ED-XRF; mass concentration presented at RH = 0% | Nanograms per cubic meter (ng/m3)
Vanadium PM2.5 | 28905 | 516 | MAIA | AirPhoton SS5i Sampler with BGI cyclone inlet and 25mm stretched Teflon filter | ED-XRF; mass concentration presented at RH = 0% | Nanograms per cubic meter (ng/m3)
Iron PM2.5 | 28908 | 515 | SPARTAN | AirPhoton SS5i Sampler with BGI cyclone inlet and 25mm stretched Teflon filter | ED-XRF; mass concentration presented at RH = 0% | Nanograms per cubic meter (ng/m3)
Iron PM2.5 | 28908 | 516 | MAIA | AirPhoton SS5i Sampler with BGI cyclone inlet and 25mm stretched Teflon filter | ED-XRF; mass concentration presented at RH = 0% | Nanograms per cubic meter (ng/m3)
Zinc PM2.5 | 28912 | 515 | SPARTAN | AirPhoton SS5i Sampler with BGI cyclone inlet and 25mm stretched Teflon filter | ED-XRF; mass concentration presented at RH = 0% | Nanograms per cubic meter (ng/m3)
Zinc PM2.5 | 28912 | 516 | MAIA | AirPhoton SS5i Sampler with BGI cyclone inlet and 25mm stretched Teflon filter | ED-XRF; mass concentration presented at RH = 0% | Nanograms per cubic meter (ng/m3)
Cerium PM2.5 | 28919 | 515 | SPARTAN | AirPhoton SS5i Sampler with BGI cyclone inlet and 25mm stretched Teflon filter | ED-XRF; mass concentration presented at RH = 0% | Nanograms per cubic meter (ng/m3)
Cerium PM2.5 | 28919 | 516 | MAIA | AirPhoton SS5i Sampler with BGI cyclone inlet and 25mm stretched Teflon filter | ED-XRF; mass concentration presented at RH = 0% | Nanograms per cubic meter (ng/m3)
Lead PM2.5 | 28920 | 515 | SPARTAN | AirPhoton SS5i Sampler with BGI cyclone inlet and 25mm stretched Teflon filter | ED-XRF; mass concentration presented at RH = 0% | Nanograms per cubic meter (ng/m3)
Lead PM2.5 | 28920 | 516 | MAIA | AirPhoton SS5i Sampler with BGI cyclone inlet and 25mm stretched Teflon filter | ED-XRF; mass concentration presented at RH = 0% | Nanograms per cubic meter (ng/m3)
Arsenic PM2.5 | 28913 | 515 | SPARTAN | AirPhoton SS5i Sampler with BGI cyclone inlet and 25mm stretched Teflon filter | ED-XRF; mass concentration presented at RH = 0% | Nanograms per cubic meter (ng/m3)
Arsenic PM2.5 | 28913 | 516 | MAIA | AirPhoton SS5i Sampler with BGI cyclone inlet and 25mm stretched Teflon filter | ED-XRF; mass concentration presented at RH = 0% | Nanograms per cubic meter (ng/m3)
Cobalt PM2.5 | 28909 | 515 | SPARTAN | AirPhoton SS5i Sampler with BGI cyclone inlet and 25mm stretched Teflon filter | ED-XRF; mass concentration presented at RH = 0% | Nanograms per cubic meter (ng/m3)
Cobalt PM2.5 | 28909 | 516 | MAIA | AirPhoton SS5i Sampler with BGI cyclone inlet and 25mm stretched Teflon filter | ED-XRF; mass concentration presented at RH = 0% | Nanograms per cubic meter (ng/m3)
Chromium PM2.5 | 28906 | 515 | SPARTAN | AirPhoton SS5i Sampler with BGI cyclone inlet and 25mm stretched Teflon filter | ED-XRF; mass concentration presented at RH = 0% | Nanograms per cubic meter (ng/m3)
Chromium PM2.5 | 28906 | 516 | MAIA | AirPhoton SS5i Sampler with BGI cyclone inlet and 25mm stretched Teflon filter | ED-XRF; mass concentration presented at RH = 0% | Nanograms per cubic meter (ng/m3)
Copper PM2.5 | 28911 | 515 | SPARTAN | AirPhoton SS5i Sampler with BGI cyclone inlet and 25mm stretched Teflon filter | ED-XRF; mass concentration presented at RH = 0% | Nanograms per cubic meter (ng/m3)
Copper PM2.5 | 28911 | 516 | MAIA | AirPhoton SS5i Sampler with BGI cyclone inlet and 25mm stretched Teflon filter | ED-XRF; mass concentration presented at RH = 0% | Nanograms per cubic meter (ng/m3)
Magnesium PM2.5 | 28804 | 515 | SPARTAN | AirPhoton SS5i Sampler with BGI cyclone inlet and 25mm stretched Teflon filter | ED-XRF; mass concentration presented at RH = 0% | Nanograms per cubic meter (ng/m3)
Magnesium PM2.5 | 28804 | 516 | MAIA | AirPhoton SS5i Sampler with BGI cyclone inlet and 25mm stretched Teflon filter | ED-XRF; mass concentration presented at RH = 0% | Nanograms per cubic meter (ng/m3)
Manganese PM2.5 | 28907 | 515 | SPARTAN | AirPhoton SS5i Sampler with BGI cyclone inlet and 25mm stretched Teflon filter | ED-XRF; mass concentration presented at RH = 0% | Nanograms per cubic meter (ng/m3)
Manganese PM2.5 | 28907 | 516 | MAIA | AirPhoton SS5i Sampler with BGI cyclone inlet and 25mm stretched Teflon filter | ED-XRF; mass concentration presented at RH = 0% | Nanograms per cubic meter (ng/m3)
Nickel PM2.5 | 28910 | 515 | SPARTAN | AirPhoton SS5i Sampler with BGI cyclone inlet and 25mm stretched Teflon filter | ED-XRF; mass concentration presented at RH = 0% | Nanograms per cubic meter (ng/m3)
Nickel PM2.5 | 28910 | 516 | MAIA | AirPhoton SS5i Sampler with BGI cyclone inlet and 25mm stretched Teflon filter | ED-XRF; mass concentration presented at RH = 0% | Nanograms per cubic meter (ng/m3)
Antimony PM2.5 | 28917 | 515 | SPARTAN | AirPhoton SS5i Sampler with BGI cyclone inlet and 25mm stretched Teflon filter | ED-XRF; mass concentration presented at RH = 0% | Nanograms per cubic meter (ng/m3)
Antimony PM2.5 | 28917 | 516 | MAIA | AirPhoton SS5i Sampler with BGI cyclone inlet and 25mm stretched Teflon filter | ED-XRF; mass concentration presented at RH = 0% | Nanograms per cubic meter (ng/m3)
Rubidium PM2.5 | 28921 | 515 | SPARTAN | AirPhoton SS5i Sampler with BGI cyclone inlet and 25mm stretched Teflon filter | ED-XRF; mass concentration presented at RH = 0% | Nanograms per cubic meter (ng/m3)
Rubidium PM2.5 | 28921 | 516 | MAIA | AirPhoton SS5i Sampler with BGI cyclone inlet and 25mm stretched Teflon filter | ED-XRF; mass concentration presented at RH = 0% | Nanograms per cubic meter (ng/m3)
Strontium PM2.5 | 28922 | 515 | SPARTAN | AirPhoton SS5i Sampler with BGI cyclone inlet and 25mm stretched Teflon filter | ED-XRF; mass concentration presented at RH = 0% | Nanograms per cubic meter (ng/m3)
Strontium PM2.5 | 28922 | 516 | MAIA | AirPhoton SS5i Sampler with BGI cyclone inlet and 25mm stretched Teflon filter | ED-XRF; mass concentration presented at RH = 0% | Nanograms per cubic meter (ng/m3)
Cadmium PM2.5 | 28916 | 515 | SPARTAN | AirPhoton SS5i Sampler with BGI cyclone inlet and 25mm stretched Teflon filter | ED-XRF; mass concentration presented at RH = 0% | Nanograms per cubic meter (ng/m3)
Cadmium PM2.5 | 28916 | 516 | MAIA | AirPhoton SS5i Sampler with BGI cyclone inlet and 25mm stretched Teflon filter | ED-XRF; mass concentration presented at RH = 0% | Nanograms per cubic meter (ng/m3)
Selenium PM2.5 | 28914 | 515 | SPARTAN | AirPhoton SS5i Sampler with BGI cyclone inlet and 25mm stretched Teflon filter | ED-XRF; mass concentration presented at RH = 0% | Nanograms per cubic meter (ng/m3)
Selenium PM2.5 | 28914 | 516 | MAIA | AirPhoton SS5i Sampler with BGI cyclone inlet and 25mm stretched Teflon filter | ED-XRF; mass concentration presented at RH = 0% | Nanograms per cubic meter (ng/m3)
Tin PM2.5 | 28926 | 515 | SPARTAN | AirPhoton SS5i Sampler with BGI cyclone inlet and 25mm stretched Teflon filter | ED-XRF; mass concentration presented at RH = 0% | Nanograms per cubic meter (ng/m3)
Tin PM2.5 | 28926 | 516 | MAIA | AirPhoton SS5i Sampler with BGI cyclone inlet and 25mm stretched Teflon filter | ED-XRF; mass concentration presented at RH = 0% | Nanograms per cubic meter (ng/m3)
Lithium PM2.5 | 28901 | 412 | SPARTAN | AirPhoton SS4i Cascade Impaction Sampler and 25mm mesh Teflon filter | ICP-MS; mass concentration presented at RH = 0%reported value of 0 ug/m3 indicates measurement below MDL for analysis method | Nanograms per cubic meter (ng/m3)
Lithium PM2.5 | 28901 | 413 | SPARTAN | AirPhoton SS4i Sampler with virtual impactor and 25mm mesh teflon filter | ICP-MS; mass concentration presented at RH = 0%reported value of 0 ug/m3 indicates measurement below MDL for analysis method | Nanograms per cubic meter (ng/m3)
Lithium PM2.5 | 28901 | 414 | SPARTAN | AirPhoton SS5i Sampler with BGI cyclone inlet and 25mm mesh Teflon filter | ICP-MS; mass concentration presented at RH = 0%reported value of 0 ug/m3 indicates measurement below MDL for analysis method | Nanograms per cubic meter (ng/m3)
Lithium PM2.5 | 28901 | 415 | SPARTAN | AirPhoton SS5i Sampler with BGI cyclone inlet and 25mm stretched Teflon filter | ICP-MS; mass concentration presented at RH = 0%reported value of 0 ug/m3 indicates measurement below MDL for analysis method | Nanograms per cubic meter (ng/m3)
Lithium PM2.5 | 28901 | 416 | MAIA | AirPhoton SS5i Sampler with BGI cyclone inlet and 25mm stretched Teflon filter | ICP-MS; mass concentration presented at RH = 0%reported value of 0 ug/m3 indicates measurement below MDL for analysis method | Nanograms per cubic meter (ng/m3)
Magnesium PM2.5 | 28804 | 412 | SPARTAN | AirPhoton SS4i Cascade Impaction Sampler and 25mm mesh Teflon filter | ICP-MS; mass concentration presented at RH = 0%reported value of 0 ug/m3 indicates measurement below MDL for analysis method | Nanograms per cubic meter (ng/m3)
Magnesium PM2.5 | 28804 | 413 | SPARTAN | AirPhoton SS4i Sampler with virtual impactor and 25mm mesh teflon filter | ICP-MS; mass concentration presented at RH = 0%reported value of 0 ug/m3 indicates measurement below MDL for analysis method | Nanograms per cubic meter (ng/m3)
Magnesium PM2.5 | 28804 | 414 | SPARTAN | AirPhoton SS5i Sampler with BGI cyclone inlet and 25mm mesh Teflon filter | ICP-MS; mass concentration presented at RH = 0%reported value of 0 ug/m3 indicates measurement below MDL for analysis method | Nanograms per cubic meter (ng/m3)
Magnesium PM2.5 | 28804 | 415 | SPARTAN | AirPhoton SS5i Sampler with BGI cyclone inlet and 25mm stretched Teflon filter | ICP-MS; mass concentration presented at RH = 0%reported value of 0 ug/m3 indicates measurement below MDL for analysis method | Nanograms per cubic meter (ng/m3)
Magnesium PM2.5 | 28804 | 416 | MAIA | AirPhoton SS5i Sampler with BGI cyclone inlet and 25mm stretched Teflon filter | ICP-MS; mass concentration presented at RH = 0%reported value of 0 ug/m3 indicates measurement below MDL for analysis method | Nanograms per cubic meter (ng/m3)
Aluminum PM2.5 | 28902 | 412 | SPARTAN | AirPhoton SS4i Cascade Impaction Sampler and 25mm mesh Teflon filter | ICP-MS; mass concentration presented at RH = 0%reported value of 0 ug/m3 indicates measurement below MDL for analysis method | Nanograms per cubic meter (ng/m3)
Aluminum PM2.5 | 28902 | 413 | SPARTAN | AirPhoton SS4i Sampler with virtual impactor and 25mm mesh teflon filter | ICP-MS; mass concentration presented at RH = 0%reported value of 0 ug/m3 indicates measurement below MDL for analysis method | Nanograms per cubic meter (ng/m3)
Aluminum PM2.5 | 28902 | 414 | SPARTAN | AirPhoton SS5i Sampler with BGI cyclone inlet and 25mm mesh Teflon filter | ICP-MS; mass concentration presented at RH = 0%reported value of 0 ug/m3 indicates measurement below MDL for analysis method | Nanograms per cubic meter (ng/m3)
Aluminum PM2.5 | 28902 | 415 | SPARTAN | AirPhoton SS5i Sampler with BGI cyclone inlet and 25mm stretched Teflon filter | ICP-MS; mass concentration presented at RH = 0%reported value of 0 ug/m3 indicates measurement below MDL for analysis method | Nanograms per cubic meter (ng/m3)
Aluminum PM2.5 | 28902 | 416 | MAIA | AirPhoton SS5i Sampler with BGI cyclone inlet and 25mm stretched Teflon filter | ICP-MS; mass concentration presented at RH = 0%reported value of 0 ug/m3 indicates measurement below MDL for analysis method | Nanograms per cubic meter (ng/m3)
Phosphorus PM2.5 | 28903 | 412 | SPARTAN | AirPhoton SS4i Cascade Impaction Sampler and 25mm mesh Teflon filter | ICP-MS; mass concentration presented at RH = 0%reported value of 0 ug/m3 indicates measurement below MDL for analysis method | Nanograms per cubic meter (ng/m3)
Phosphorus PM2.5 | 28903 | 413 | SPARTAN | AirPhoton SS4i Sampler with virtual impactor and 25mm mesh teflon filter | ICP-MS; mass concentration presented at RH = 0%reported value of 0 ug/m3 indicates measurement below MDL for analysis method | Nanograms per cubic meter (ng/m3)
Phosphorus PM2.5 | 28903 | 414 | SPARTAN | AirPhoton SS5i Sampler with BGI cyclone inlet and 25mm mesh Teflon filter | ICP-MS; mass concentration presented at RH = 0%reported value of 0 ug/m3 indicates measurement below MDL for analysis method | Nanograms per cubic meter (ng/m3)
Phosphorus PM2.5 | 28903 | 415 | SPARTAN | AirPhoton SS5i Sampler with BGI cyclone inlet and 25mm stretched Teflon filter | ICP-MS; mass concentration presented at RH = 0%reported value of 0 ug/m3 indicates measurement below MDL for analysis method | Nanograms per cubic meter (ng/m3)
Phosphorus PM2.5 | 28903 | 416 | MAIA | AirPhoton SS5i Sampler with BGI cyclone inlet and 25mm stretched Teflon filter | ICP-MS; mass concentration presented at RH = 0%reported value of 0 ug/m3 indicates measurement below MDL for analysis method | Nanograms per cubic meter (ng/m3)
Titanium PM2.5 | 28904 | 412 | SPARTAN | AirPhoton SS4i Cascade Impaction Sampler and 25mm mesh Teflon filter | ICP-MS; mass concentration presented at RH = 0%reported value of 0 ug/m3 indicates measurement below MDL for analysis method | Nanograms per cubic meter (ng/m3)
Titanium PM2.5 | 28904 | 413 | SPARTAN | AirPhoton SS4i Sampler with virtual impactor and 25mm mesh teflon filter | ICP-MS; mass concentration presented at RH = 0%reported value of 0 ug/m3 indicates measurement below MDL for analysis method | Nanograms per cubic meter (ng/m3)
Titanium PM2.5 | 28904 | 414 | SPARTAN | AirPhoton SS5i Sampler with BGI cyclone inlet and 25mm mesh Teflon filter | ICP-MS; mass concentration presented at RH = 0%reported value of 0 ug/m3 indicates measurement below MDL for analysis method | Nanograms per cubic meter (ng/m3)
Titanium PM2.5 | 28904 | 415 | SPARTAN | AirPhoton SS5i Sampler with BGI cyclone inlet and 25mm stretched Teflon filter | ICP-MS; mass concentration presented at RH = 0%reported value of 0 ug/m3 indicates measurement below MDL for analysis method | Nanograms per cubic meter (ng/m3)
Titanium PM2.5 | 28904 | 416 | MAIA | AirPhoton SS5i Sampler with BGI cyclone inlet and 25mm stretched Teflon filter | ICP-MS; mass concentration presented at RH = 0%reported value of 0 ug/m3 indicates measurement below MDL for analysis method | Nanograms per cubic meter (ng/m3)
Vanadium PM2.5 | 28905 | 412 | SPARTAN | AirPhoton SS4i Cascade Impaction Sampler and 25mm mesh Teflon filter | ICP-MS; mass concentration presented at RH = 0%reported value of 0 ug/m3 indicates measurement below MDL for analysis method | Nanograms per cubic meter (ng/m3)
Vanadium PM2.5 | 28905 | 413 | SPARTAN | AirPhoton SS4i Sampler with virtual impactor and 25mm mesh teflon filter | ICP-MS; mass concentration presented at RH = 0%reported value of 0 ug/m3 indicates measurement below MDL for analysis method | Nanograms per cubic meter (ng/m3)
Vanadium PM2.5 | 28905 | 414 | SPARTAN | AirPhoton SS5i Sampler with BGI cyclone inlet and 25mm mesh Teflon filter | ICP-MS; mass concentration presented at RH = 0%reported value of 0 ug/m3 indicates measurement below MDL for analysis method | Nanograms per cubic meter (ng/m3)
Vanadium PM2.5 | 28905 | 415 | SPARTAN | AirPhoton SS5i Sampler with BGI cyclone inlet and 25mm stretched Teflon filter | ICP-MS; mass concentration presented at RH = 0%reported value of 0 ug/m3 indicates measurement below MDL for analysis method | Nanograms per cubic meter (ng/m3)
Vanadium PM2.5 | 28905 | 416 | MAIA | AirPhoton SS5i Sampler with BGI cyclone inlet and 25mm stretched Teflon filter | ICP-MS; mass concentration presented at RH = 0%reported value of 0 ug/m3 indicates measurement below MDL for analysis method | Nanograms per cubic meter (ng/m3)
Chromium PM2.5 | 28906 | 412 | SPARTAN | AirPhoton SS4i Cascade Impaction Sampler and 25mm mesh Teflon filter | ICP-MS; mass concentration presented at RH = 0%reported value of 0 ug/m3 indicates measurement below MDL for analysis method | Nanograms per cubic meter (ng/m3)
Chromium PM2.5 | 28906 | 413 | SPARTAN | AirPhoton SS4i Sampler with virtual impactor and 25mm mesh teflon filter | ICP-MS; mass concentration presented at RH = 0%reported value of 0 ug/m3 indicates measurement below MDL for analysis method | Nanograms per cubic meter (ng/m3)
Chromium PM2.5 | 28906 | 414 | SPARTAN | AirPhoton SS5i Sampler with BGI cyclone inlet and 25mm mesh Teflon filter | ICP-MS; mass concentration presented at RH = 0%reported value of 0 ug/m3 indicates measurement below MDL for analysis method | Nanograms per cubic meter (ng/m3)
Chromium PM2.5 | 28906 | 415 | SPARTAN | AirPhoton SS5i Sampler with BGI cyclone inlet and 25mm stretched Teflon filter | ICP-MS; mass concentration presented at RH = 0%reported value of 0 ug/m3 indicates measurement below MDL for analysis method | Nanograms per cubic meter (ng/m3)
Chromium PM2.5 | 28906 | 416 | MAIA | AirPhoton SS5i Sampler with BGI cyclone inlet and 25mm stretched Teflon filter | ICP-MS; mass concentration presented at RH = 0%reported value of 0 ug/m3 indicates measurement below MDL for analysis method | Nanograms per cubic meter (ng/m3)
Manganese PM2.5 | 28907 | 412 | SPARTAN | AirPhoton SS4i Cascade Impaction Sampler and 25mm mesh Teflon filter | ICP-MS; mass concentration presented at RH = 0%reported value of 0 ug/m3 indicates measurement below MDL for analysis method | Nanograms per cubic meter (ng/m3)
Manganese PM2.5 | 28907 | 413 | SPARTAN | AirPhoton SS4i Sampler with virtual impactor and 25mm mesh teflon filter | ICP-MS; mass concentration presented at RH = 0%reported value of 0 ug/m3 indicates measurement below MDL for analysis method | Nanograms per cubic meter (ng/m3)
Manganese PM2.5 | 28907 | 414 | SPARTAN | AirPhoton SS5i Sampler with BGI cyclone inlet and 25mm mesh Teflon filter | ICP-MS; mass concentration presented at RH = 0%reported value of 0 ug/m3 indicates measurement below MDL for analysis method | Nanograms per cubic meter (ng/m3)
Manganese PM2.5 | 28907 | 415 | SPARTAN | AirPhoton SS5i Sampler with BGI cyclone inlet and 25mm stretched Teflon filter | ICP-MS; mass concentration presented at RH = 0%reported value of 0 ug/m3 indicates measurement below MDL for analysis method | Nanograms per cubic meter (ng/m3)
Manganese PM2.5 | 28907 | 416 | MAIA | AirPhoton SS5i Sampler with BGI cyclone inlet and 25mm stretched Teflon filter | ICP-MS; mass concentration presented at RH = 0%reported value of 0 ug/m3 indicates measurement below MDL for analysis method | Nanograms per cubic meter (ng/m3)
Iron PM2.5 | 28908 | 412 | SPARTAN | AirPhoton SS4i Cascade Impaction Sampler and 25mm mesh Teflon filter | ICP-MS; mass concentration presented at RH = 0%reported value of 0 ug/m3 indicates measurement below MDL for analysis method | Nanograms per cubic meter (ng/m3)
Iron PM2.5 | 28908 | 413 | SPARTAN | AirPhoton SS4i Sampler with virtual impactor and 25mm mesh teflon filter | ICP-MS; mass concentration presented at RH = 0%reported value of 0 ug/m3 indicates measurement below MDL for analysis method | Nanograms per cubic meter (ng/m3)
Iron PM2.5 | 28908 | 414 | SPARTAN | AirPhoton SS5i Sampler with BGI cyclone inlet and 25mm mesh Teflon filter | ICP-MS; mass concentration presented at RH = 0%reported value of 0 ug/m3 indicates measurement below MDL for analysis method | Nanograms per cubic meter (ng/m3)
Iron PM2.5 | 28908 | 415 | SPARTAN | AirPhoton SS5i Sampler with BGI cyclone inlet and 25mm stretched Teflon filter | ICP-MS; mass concentration presented at RH = 0%reported value of 0 ug/m3 indicates measurement below MDL for analysis method | Nanograms per cubic meter (ng/m3)
Iron PM2.5 | 28908 | 416 | MAIA | AirPhoton SS5i Sampler with BGI cyclone inlet and 25mm stretched Teflon filter | ICP-MS; mass concentration presented at RH = 0%reported value of 0 ug/m3 indicates measurement below MDL for analysis method | Nanograms per cubic meter (ng/m3)
Cobalt PM2.5 | 28909 | 412 | SPARTAN | AirPhoton SS4i Cascade Impaction Sampler and 25mm mesh Teflon filter | ICP-MS; mass concentration presented at RH = 0%reported value of 0 ug/m3 indicates measurement below MDL for analysis method | Nanograms per cubic meter (ng/m3)
Cobalt PM2.5 | 28909 | 413 | SPARTAN | AirPhoton SS4i Sampler with virtual impactor and 25mm mesh teflon filter | ICP-MS; mass concentration presented at RH = 0%reported value of 0 ug/m3 indicates measurement below MDL for analysis method | Nanograms per cubic meter (ng/m3)
Cobalt PM2.5 | 28909 | 414 | SPARTAN | AirPhoton SS5i Sampler with BGI cyclone inlet and 25mm mesh Teflon filter | ICP-MS; mass concentration presented at RH = 0%reported value of 0 ug/m3 indicates measurement below MDL for analysis method | Nanograms per cubic meter (ng/m3)
Cobalt PM2.5 | 28909 | 415 | SPARTAN | AirPhoton SS5i Sampler with BGI cyclone inlet and 25mm stretched Teflon filter | ICP-MS; mass concentration presented at RH = 0%reported value of 0 ug/m3 indicates measurement below MDL for analysis method | Nanograms per cubic meter (ng/m3)
Cobalt PM2.5 | 28909 | 416 | MAIA | AirPhoton SS5i Sampler with BGI cyclone inlet and 25mm stretched Teflon filter | ICP-MS; mass concentration presented at RH = 0%reported value of 0 ug/m3 indicates measurement below MDL for analysis method | Nanograms per cubic meter (ng/m3)
Nickel PM2.5 | 28910 | 412 | SPARTAN | AirPhoton SS4i Cascade Impaction Sampler and 25mm mesh Teflon filter | ICP-MS; mass concentration presented at RH = 0%reported value of 0 ug/m3 indicates measurement below MDL for analysis method | Nanograms per cubic meter (ng/m3)
Nickel PM2.5 | 28910 | 413 | SPARTAN | AirPhoton SS4i Sampler with virtual impactor and 25mm mesh teflon filter | ICP-MS; mass concentration presented at RH = 0%reported value of 0 ug/m3 indicates measurement below MDL for analysis method | Nanograms per cubic meter (ng/m3)
Nickel PM2.5 | 28910 | 414 | SPARTAN | AirPhoton SS5i Sampler with BGI cyclone inlet and 25mm mesh Teflon filter | ICP-MS; mass concentration presented at RH = 0%reported value of 0 ug/m3 indicates measurement below MDL for analysis method | Nanograms per cubic meter (ng/m3)
Nickel PM2.5 | 28910 | 415 | SPARTAN | AirPhoton SS5i Sampler with BGI cyclone inlet and 25mm stretched Teflon filter | ICP-MS; mass concentration presented at RH = 0%reported value of 0 ug/m3 indicates measurement below MDL for analysis method | Nanograms per cubic meter (ng/m3)
Nickel PM2.5 | 28910 | 416 | MAIA | AirPhoton SS5i Sampler with BGI cyclone inlet and 25mm stretched Teflon filter | ICP-MS; mass concentration presented at RH = 0%reported value of 0 ug/m3 indicates measurement below MDL for analysis method | Nanograms per cubic meter (ng/m3)
Copper PM2.5 | 28911 | 412 | SPARTAN | AirPhoton SS4i Cascade Impaction Sampler and 25mm mesh Teflon filter | ICP-MS; mass concentration presented at RH = 0%reported value of 0 ug/m3 indicates measurement below MDL for analysis method | Nanograms per cubic meter (ng/m3)
Copper PM2.5 | 28911 | 413 | SPARTAN | AirPhoton SS4i Sampler with virtual impactor and 25mm mesh teflon filter | ICP-MS; mass concentration presented at RH = 0%reported value of 0 ug/m3 indicates measurement below MDL for analysis method | Nanograms per cubic meter (ng/m3)
Copper PM2.5 | 28911 | 414 | SPARTAN | AirPhoton SS5i Sampler with BGI cyclone inlet and 25mm mesh Teflon filter | ICP-MS; mass concentration presented at RH = 0%reported value of 0 ug/m3 indicates measurement below MDL for analysis method | Nanograms per cubic meter (ng/m3)
Copper PM2.5 | 28911 | 415 | SPARTAN | AirPhoton SS5i Sampler with BGI cyclone inlet and 25mm stretched Teflon filter | ICP-MS; mass concentration presented at RH = 0%reported value of 0 ug/m3 indicates measurement below MDL for analysis method | Nanograms per cubic meter (ng/m3)
Copper PM2.5 | 28911 | 416 | MAIA | AirPhoton SS5i Sampler with BGI cyclone inlet and 25mm stretched Teflon filter | ICP-MS; mass concentration presented at RH = 0%reported value of 0 ug/m3 indicates measurement below MDL for analysis method | Nanograms per cubic meter (ng/m3)
Zinc PM2.5 | 28912 | 412 | SPARTAN | AirPhoton SS4i Cascade Impaction Sampler and 25mm mesh Teflon filter | ICP-MS; mass concentration presented at RH = 0%reported value of 0 ug/m3 indicates measurement below MDL for analysis method | Nanograms per cubic meter (ng/m3)
Zinc PM2.5 | 28912 | 413 | SPARTAN | AirPhoton SS4i Sampler with virtual impactor and 25mm mesh teflon filter | ICP-MS; mass concentration presented at RH = 0%reported value of 0 ug/m3 indicates measurement below MDL for analysis method | Nanograms per cubic meter (ng/m3)
Zinc PM2.5 | 28912 | 414 | SPARTAN | AirPhoton SS5i Sampler with BGI cyclone inlet and 25mm mesh Teflon filter | ICP-MS; mass concentration presented at RH = 0%reported value of 0 ug/m3 indicates measurement below MDL for analysis method | Nanograms per cubic meter (ng/m3)
Zinc PM2.5 | 28912 | 415 | SPARTAN | AirPhoton SS5i Sampler with BGI cyclone inlet and 25mm stretched Teflon filter | ICP-MS; mass concentration presented at RH = 0%reported value of 0 ug/m3 indicates measurement below MDL for analysis method | Nanograms per cubic meter (ng/m3)
Zinc PM2.5 | 28912 | 416 | MAIA | AirPhoton SS5i Sampler with BGI cyclone inlet and 25mm stretched Teflon filter | ICP-MS; mass concentration presented at RH = 0%reported value of 0 ug/m3 indicates measurement below MDL for analysis method | Nanograms per cubic meter (ng/m3)
Arsenic PM2.5 | 28913 | 412 | SPARTAN | AirPhoton SS4i Cascade Impaction Sampler and 25mm mesh Teflon filter | ICP-MS; mass concentration presented at RH = 0%reported value of 0 ug/m3 indicates measurement below MDL for analysis method | Nanograms per cubic meter (ng/m3)
Arsenic PM2.5 | 28913 | 413 | SPARTAN | AirPhoton SS4i Sampler with virtual impactor and 25mm mesh teflon filter | ICP-MS; mass concentration presented at RH = 0%reported value of 0 ug/m3 indicates measurement below MDL for analysis method | Nanograms per cubic meter (ng/m3)
Arsenic PM2.5 | 28913 | 414 | SPARTAN | AirPhoton SS5i Sampler with BGI cyclone inlet and 25mm mesh Teflon filter | ICP-MS; mass concentration presented at RH = 0%reported value of 0 ug/m3 indicates measurement below MDL for analysis method | Nanograms per cubic meter (ng/m3)
Arsenic PM2.5 | 28913 | 415 | SPARTAN | AirPhoton SS5i Sampler with BGI cyclone inlet and 25mm stretched Teflon filter | ICP-MS; mass concentration presented at RH = 0%reported value of 0 ug/m3 indicates measurement below MDL for analysis method | Nanograms per cubic meter (ng/m3)
Arsenic PM2.5 | 28913 | 416 | MAIA | AirPhoton SS5i Sampler with BGI cyclone inlet and 25mm stretched Teflon filter | ICP-MS; mass concentration presented at RH = 0%reported value of 0 ug/m3 indicates measurement below MDL for analysis method | Nanograms per cubic meter (ng/m3)
Selenium PM2.5 | 28914 | 412 | SPARTAN | AirPhoton SS4i Cascade Impaction Sampler and 25mm mesh Teflon filter | ICP-MS; mass concentration presented at RH = 0%reported value of 0 ug/m3 indicates measurement below MDL for analysis method | Nanograms per cubic meter (ng/m3)
Selenium PM2.5 | 28914 | 413 | SPARTAN | AirPhoton SS4i Sampler with virtual impactor and 25mm mesh teflon filter | ICP-MS; mass concentration presented at RH = 0%reported value of 0 ug/m3 indicates measurement below MDL for analysis method | Nanograms per cubic meter (ng/m3)
Selenium PM2.5 | 28914 | 414 | SPARTAN | AirPhoton SS5i Sampler with BGI cyclone inlet and 25mm mesh Teflon filter | ICP-MS; mass concentration presented at RH = 0%reported value of 0 ug/m3 indicates measurement below MDL for analysis method | Nanograms per cubic meter (ng/m3)
Selenium PM2.5 | 28914 | 415 | SPARTAN | AirPhoton SS5i Sampler with BGI cyclone inlet and 25mm stretched Teflon filter | ICP-MS; mass concentration presented at RH = 0%reported value of 0 ug/m3 indicates measurement below MDL for analysis method | Nanograms per cubic meter (ng/m3)
Selenium PM2.5 | 28914 | 416 | MAIA | AirPhoton SS5i Sampler with BGI cyclone inlet and 25mm stretched Teflon filter | ICP-MS; mass concentration presented at RH = 0%reported value of 0 ug/m3 indicates measurement below MDL for analysis method | Nanograms per cubic meter (ng/m3)
Gold PM2.5 | 28915 | 412 | SPARTAN | AirPhoton SS4i Cascade Impaction Sampler and 25mm mesh Teflon filter | ICP-MS; mass concentration presented at RH = 0%reported value of 0 ug/m3 indicates measurement below MDL for analysis method | Nanograms per cubic meter (ng/m3)
Gold PM2.5 | 28915 | 413 | SPARTAN | AirPhoton SS4i Sampler with virtual impactor and 25mm mesh teflon filter | ICP-MS; mass concentration presented at RH = 0%reported value of 0 ug/m3 indicates measurement below MDL for analysis method | Nanograms per cubic meter (ng/m3)
Gold PM2.5 | 28915 | 414 | SPARTAN | AirPhoton SS5i Sampler with BGI cyclone inlet and 25mm mesh Teflon filter | ICP-MS; mass concentration presented at RH = 0%reported value of 0 ug/m3 indicates measurement below MDL for analysis method | Nanograms per cubic meter (ng/m3)
Gold PM2.5 | 28915 | 415 | SPARTAN | AirPhoton SS5i Sampler with BGI cyclone inlet and 25mm stretched Teflon filter | ICP-MS; mass concentration presented at RH = 0%reported value of 0 ug/m3 indicates measurement below MDL for analysis method | Nanograms per cubic meter (ng/m3)
Gold PM2.5 | 28915 | 416 | MAIA | AirPhoton SS5i Sampler with BGI cyclone inlet and 25mm stretched Teflon filter | ICP-MS; mass concentration presented at RH = 0%reported value of 0 ug/m3 indicates measurement below MDL for analysis method | Nanograms per cubic meter (ng/m3)
Cadmium PM2.5 | 28916 | 412 | SPARTAN | AirPhoton SS4i Cascade Impaction Sampler and 25mm mesh Teflon filter | ICP-MS; mass concentration presented at RH = 0%reported value of 0 ug/m3 indicates measurement below MDL for analysis method | Nanograms per cubic meter (ng/m3)
Cadmium PM2.5 | 28916 | 413 | SPARTAN | AirPhoton SS4i Sampler with virtual impactor and 25mm mesh teflon filter | ICP-MS; mass concentration presented at RH = 0%reported value of 0 ug/m3 indicates measurement below MDL for analysis method | Nanograms per cubic meter (ng/m3)
Cadmium PM2.5 | 28916 | 414 | SPARTAN | AirPhoton SS5i Sampler with BGI cyclone inlet and 25mm mesh Teflon filter | ICP-MS; mass concentration presented at RH = 0%reported value of 0 ug/m3 indicates measurement below MDL for analysis method | Nanograms per cubic meter (ng/m3)
Cadmium PM2.5 | 28916 | 415 | SPARTAN | AirPhoton SS5i Sampler with BGI cyclone inlet and 25mm stretched Teflon filter | ICP-MS; mass concentration presented at RH = 0%reported value of 0 ug/m3 indicates measurement below MDL for analysis method | Nanograms per cubic meter (ng/m3)
Cadmium PM2.5 | 28916 | 416 | MAIA | AirPhoton SS5i Sampler with BGI cyclone inlet and 25mm stretched Teflon filter | ICP-MS; mass concentration presented at RH = 0%reported value of 0 ug/m3 indicates measurement below MDL for analysis method | Nanograms per cubic meter (ng/m3)
Antimony PM2.5 | 28917 | 412 | SPARTAN | AirPhoton SS4i Cascade Impaction Sampler and 25mm mesh Teflon filter | ICP-MS; mass concentration presented at RH = 0%reported value of 0 ug/m3 indicates measurement below MDL for analysis method | Nanograms per cubic meter (ng/m3)
Antimony PM2.5 | 28917 | 413 | SPARTAN | AirPhoton SS4i Sampler with virtual impactor and 25mm mesh teflon filter | ICP-MS; mass concentration presented at RH = 0%reported value of 0 ug/m3 indicates measurement below MDL for analysis method | Nanograms per cubic meter (ng/m3)
Antimony PM2.5 | 28917 | 414 | SPARTAN | AirPhoton SS5i Sampler with BGI cyclone inlet and 25mm mesh Teflon filter | ICP-MS; mass concentration presented at RH = 0%reported value of 0 ug/m3 indicates measurement below MDL for analysis method | Nanograms per cubic meter (ng/m3)
Antimony PM2.5 | 28917 | 415 | SPARTAN | AirPhoton SS5i Sampler with BGI cyclone inlet and 25mm stretched Teflon filter | ICP-MS; mass concentration presented at RH = 0%reported value of 0 ug/m3 indicates measurement below MDL for analysis method | Nanograms per cubic meter (ng/m3)
Antimony PM2.5 | 28917 | 416 | MAIA | AirPhoton SS5i Sampler with BGI cyclone inlet and 25mm stretched Teflon filter | ICP-MS; mass concentration presented at RH = 0%reported value of 0 ug/m3 indicates measurement below MDL for analysis method | Nanograms per cubic meter (ng/m3)
Barium PM2.5 | 28918 | 412 | SPARTAN | AirPhoton SS4i Cascade Impaction Sampler and 25mm mesh Teflon filter | ICP-MS; mass concentration presented at RH = 0%reported value of 0 ug/m3 indicates measurement below MDL for analysis method | Nanograms per cubic meter (ng/m3)
Barium PM2.5 | 28918 | 413 | SPARTAN | AirPhoton SS4i Sampler with virtual impactor and 25mm mesh teflon filter | ICP-MS; mass concentration presented at RH = 0%reported value of 0 ug/m3 indicates measurement below MDL for analysis method | Nanograms per cubic meter (ng/m3)
Barium PM2.5 | 28918 | 414 | SPARTAN | AirPhoton SS5i Sampler with BGI cyclone inlet and 25mm mesh Teflon filter | ICP-MS; mass concentration presented at RH = 0%reported value of 0 ug/m3 indicates measurement below MDL for analysis method | Nanograms per cubic meter (ng/m3)
Barium PM2.5 | 28918 | 415 | SPARTAN | AirPhoton SS5i Sampler with BGI cyclone inlet and 25mm stretched Teflon filter | ICP-MS; mass concentration presented at RH = 0%reported value of 0 ug/m3 indicates measurement below MDL for analysis method | Nanograms per cubic meter (ng/m3)
Barium PM2.5 | 28918 | 416 | MAIA | AirPhoton SS5i Sampler with BGI cyclone inlet and 25mm stretched Teflon filter | ICP-MS; mass concentration presented at RH = 0%reported value of 0 ug/m3 indicates measurement below MDL for analysis method | Nanograms per cubic meter (ng/m3)
Cerium PM2.5 | 28919 | 412 | SPARTAN | AirPhoton SS4i Cascade Impaction Sampler and 25mm mesh Teflon filter | ICP-MS; mass concentration presented at RH = 0%reported value of 0 ug/m3 indicates measurement below MDL for analysis method | Nanograms per cubic meter (ng/m3)
Cerium PM2.5 | 28919 | 413 | SPARTAN | AirPhoton SS4i Sampler with virtual impactor and 25mm mesh teflon filter | ICP-MS; mass concentration presented at RH = 0%reported value of 0 ug/m3 indicates measurement below MDL for analysis method | Nanograms per cubic meter (ng/m3)
Cerium PM2.5 | 28919 | 414 | SPARTAN | AirPhoton SS5i Sampler with BGI cyclone inlet and 25mm mesh Teflon filter | ICP-MS; mass concentration presented at RH = 0%reported value of 0 ug/m3 indicates measurement below MDL for analysis method | Nanograms per cubic meter (ng/m3)
Cerium PM2.5 | 28919 | 415 | SPARTAN | AirPhoton SS5i Sampler with BGI cyclone inlet and 25mm stretched Teflon filter | ICP-MS; mass concentration presented at RH = 0%reported value of 0 ug/m3 indicates measurement below MDL for analysis method | Nanograms per cubic meter (ng/m3)
Cerium PM2.5 | 28919 | 416 | MAIA | AirPhoton SS5i Sampler with BGI cyclone inlet and 25mm stretched Teflon filter | ICP-MS; mass concentration presented at RH = 0%reported value of 0 ug/m3 indicates measurement below MDL for analysis method | Nanograms per cubic meter (ng/m3)
Lead PM2.5 | 28920 | 412 | SPARTAN | AirPhoton SS4i Cascade Impaction Sampler and 25mm mesh Teflon filter | ICP-MS; mass concentration presented at RH = 0%reported value of 0 ug/m3 indicates measurement below MDL for analysis method | Nanograms per cubic meter (ng/m3)
Lead PM2.5 | 28920 | 413 | SPARTAN | AirPhoton SS4i Sampler with virtual impactor and 25mm mesh teflon filter | ICP-MS; mass concentration presented at RH = 0%reported value of 0 ug/m3 indicates measurement below MDL for analysis method | Nanograms per cubic meter (ng/m3)
Lead PM2.5 | 28920 | 414 | SPARTAN | AirPhoton SS5i Sampler with BGI cyclone inlet and 25mm mesh Teflon filter | ICP-MS; mass concentration presented at RH = 0%reported value of 0 ug/m3 indicates measurement below MDL for analysis method | Nanograms per cubic meter (ng/m3)
Lead PM2.5 | 28920 | 415 | SPARTAN | AirPhoton SS5i Sampler with BGI cyclone inlet and 25mm stretched Teflon filter | ICP-MS; mass concentration presented at RH = 0%reported value of 0 ug/m3 indicates measurement below MDL for analysis method | Nanograms per cubic meter (ng/m3)
Lead PM2.5 | 28920 | 416 | MAIA | AirPhoton SS5i Sampler with BGI cyclone inlet and 25mm stretched Teflon filter | ICP-MS; mass concentration presented at RH = 0%reported value of 0 ug/m3 indicates measurement below MDL for analysis method | Nanograms per cubic meter (ng/m3)

## PM2.5 RCFM
Parameter | Parameter Code | Method Code | Sampling Mode | Collection Description | Analysis Description | Units
Ammoniated Sulfate | 28302 | 612 | Any | SO42_non-SS + [NH4+] - 0.29[NO3-] where [SO42-]non-SS = [SO42-]total - 0.12[Na+] | Ion Chromatography; mass concentration presented at RH = 35%; | Micrograms per cubic meter (ug/m3)
Ammonium Nitrate | 28303 | 613 | Any | 1.29[NO3-] | Ion Chromatography; mass concentration presented at RH = 35%; | Micrograms per cubic meter (ug/m3)
Sea Salt | 28304 | 614 | Any | 2.54[Na+]SS where [Na+]SS = [Na+]total - 0.1[Al]. Sea salt threshold set at 2 ug/m3. | Ion Chromatography and ICP-MS; mass concentration presented at RH = 35% | Micrograms per cubic meter (ug/m3)
Sea Salt | 28304 | 615 | Any | 2.54[Na+]SS where [Na+]SS = [Na+]total - 0.1[Al]. Sea salt threshold set at 2 ug/m3. | Ion Chromatography and XRF; mass concentration presented at RH = 35% | Micrograms per cubic meter (ug/m3)
Fine Soil | 28305 | 616 | Any | 10 x ([Al] + [Mg] + [Fe]) | ICP-MS; mass concentration presented at RH = 35%; | Micrograms per cubic meter (ug/m3)
Fine Soil | 28305 | 617 | Any | { 1.89[Al] × (1 + MAL) + 2.14[Si] + 1.40[Ca] + 1.36[Fe] + 1.67[Ti] } × CF; MAL = 0.72 CF = 1.14 for sites in the Middle East; MAL = 0.27 CF = 1.05 for sites in Sahel; MAL = 0.59 CF = 1.11 for sites in East Asia; MAL = 0.24 CF = 1.05 for sites in Australia; MAL = 0.27 CF = 1.05 for sites in Eastern US; MAL = 0.66 CF = 1.14 for sites in Western US; MAL = 0.62 CF = 1.02 for other sites. | ED-XRF; mass concentration presented at RH = 35% | Micrograms per cubic meter (ug/m3)
Equivalent BC PM2.5 | 28201 | 212 | Any | AirPhoton SS4i Cascade Impaction Sampler and 25mm mesh Teflon filter. Reflectance measurements between 20 and 90 are considered vaild. Reported value of 0 ug/m3 indiciates reflectance above 90 below MDL for SSR | Smoke Stain Reflectometer; assumed hydrophobic; | Micrograms per cubic meter (ug/m3)
Equivalent BC PM2.5 | 28201 | 213 | Any | AirPhoton SS4i Sampler with virtual impactor and 25mm mesh teflon filter. Reflectance measurements between 20 and 90 are considered vaild. Reported value of 0 ug/m3 indiciates reflectance above 90 below MDL for SSR | Smoke Stain Reflectometer; assumed hydrophobic; | Micrograms per cubic meter (ug/m3)
Equivalent BC PM2.5 | 28201 | 214 | Any | AirPhoton SS5i Sampler with BGI cyclone inlet and 25mm mesh Teflon filter. Reflectance measurements between 20 and 90 are considered vaild. Reported value of 0 ug/m3 indiciates reflectance above 90 below MDL for SSR | Smoke Stain Reflectometer; assumed hydrophobic; | Micrograms per cubic meter (ug/m3)
Equivalent BC PM2.5 | 28201 | 215 | Any | AirPhoton SS5i Sampler with BGI cyclone inlet and 25mm stretched Teflon filter. Reflectance measurements between 20 and 90 are considered vaild. Reported value of 0 ug/m3 indiciates reflectance above 90 below MDL for SSR | Smoke Stain Reflectometer; assumed hydrophobic; | Micrograms per cubic meter (ug/m3)
Trace Element Oxides | 28307 | 619 | Any | 1.47[V] + 1.27[Ni] + 1.25[Cu] + 1.24[Zn] + 1.32[As] + 1.2[Se] + 1.07[Ag] + 1.14[Cd] + 1.2[Sb] + 1.12[Ba] + 1.23[Ce] + 1.08[Pb] | ICP-MS; assumed hydrophobic; reported value of 0 ug/m3 indicates measurement below MDL for analysis method | Nanograms per cubic meter (ng/m3)
Trace Element Oxides | 28307 | 620 | Any | 1.79[V] + 1.69[Cr] + 1.63[Mn] + 1.34[Co] + 1.27[Ni] + 1.25[Cu] + 1.24[Zn] + 1.43[As] + 1.41[Se] + 1.09[Rb] + 1.18[Sr] + 1.14[Cd] + 1.20[Sn] + 1.26[Sb] + 1.20[Ce] + 1.12[Pb] | ED-XRF; assumed hydrophobic; mass concentration presented at RH = 35% | Nanograms per cubic meter (ng/m3)
Residual Matter | 28306 | 618 | Any | [PM2.5] - { [EBC] + [Soil] + [TEO] + [NH4NO3] + [SS] + [ASO4] + [Na2SO4] + [PBWinorganic] } | Mass Balance; mass concentration presented at RH = 35% | Micrograms per cubic meter (ug/m3)
kappa | 18301 | 611 | Any | k-Kohler constant by volume of the measured components for RH = 35% | Calculation | unitless

## PMc
Parameter | Parameter Code | Method Code | Sampling Mode | Collection Description | Analysis Description | Units
PMc mass | 38101 | 111 | SPARTAN | AirPhoton SS4i Cascade Imapction Sampler and 25 mm Nuclepore with 8 um pore size | Gravimetric with equilibration to set temperature (20-25 degC) and humidity (30 - 40 %RH) | Micrograms per cubic meter (ug/m3)
Sulfate PMc | 38301 | 312 | SPARTAN | AirPhoton SS4i Cascade Imapction Sampler and 25 mm Nuclepore with 8 um pore size | Ion Chromatography; mass concentration presented at RH = 0%; | Micrograms per cubic meter (ug/m3)
Nitrate PMc | 38402 | 312 | SPARTAN | AirPhoton SS4i Cascade Imapction Sampler and 25 mm Nuclepore with 8 um pore size | Ion Chromatography; mass concentration presented at RH = 0%; | Micrograms per cubic meter (ug/m3)
Ammonium PMc | 38802 | 312 | SPARTAN | AirPhoton SS4i Cascade Imapction Sampler and 25 mm Nuclepore with 8 um pore size | Ion Chromatography; mass concentration presented at RH = 0%; | Micrograms per cubic meter (ug/m3)
Sodium PMc | 38801 | 312 | SPARTAN | AirPhoton SS4i Cascade Imapction Sampler and 25 mm Nuclepore with 8 um pore size | Ion Chromatography; mass concentration presented at RH = 0%; | Micrograms per cubic meter (ug/m3)
Phosphate PMc | 38503 | 312 | SPARTAN | AirPhoton SS4i Cascade Imapction Sampler and 25 mm Nuclepore with 8 um pore size | Ion Chromatography; mass concentration presented at RH = 0%; | Micrograms per cubic meter (ug/m3)
Nitrite PMc | 38604 | 312 | SPARTAN | AirPhoton SS4i Cascade Imapction Sampler and 25 mm Nuclepore with 8 um pore size | Ion Chromatography; mass concentration presented at RH = 0%; | Micrograms per cubic meter (ug/m3)
Bromide PMc | 38705 | 312 | SPARTAN | AirPhoton SS4i Cascade Imapction Sampler and 25 mm Nuclepore with 8 um pore size | Ion Chromatography; mass concentration presented at RH = 0%; | Micrograms per cubic meter (ug/m3)
Potassium PMc | 38803 | 312 | SPARTAN | AirPhoton SS4i Cascade Imapction Sampler and 25 mm Nuclepore with 8 um pore size | Ion Chromatography; mass concentration presented at RH = 0%; | Micrograms per cubic meter (ug/m3)
Magnesium PMc | 38804 | 312 | SPARTAN | AirPhoton SS4i Cascade Imapction Sampler and 25 mm Nuclepore with 8 um pore size | Ion Chromatography; mass concentration presented at RH = 0%; | Nanograms per cubic meter (ng/m3)
Calcium PMc | 38805 | 312 | SPARTAN | AirPhoton SS4i Cascade Imapction Sampler and 25 mm Nuclepore with 8 um pore size | Ion Chromatography; mass concentration presented at RH = 0%; | Micrograms per cubic meter (ug/m3)
Lithium PMc | 38901 | 412 | SPARTAN | AirPhoton SS4i Cascade Imapction Sampler and 25 mm Nuclepore with 8 um pore size | ICP-MS; mass concentration presented at RH = 0%; reported value of 0 ug/m3 indicates measurement below MDL for analysis method | Nanograms per cubic meter (ng/m3)
Magnesium PMc | 38804 | 412 | SPARTAN | AirPhoton SS4i Cascade Imapction Sampler and 25 mm Nuclepore with 8 um pore size | ICP-MS; mass concentration presented at RH = 0%; reported value of 0 ug/m3 indicates measurement below MDL for analysis method | Nanograms per cubic meter (ng/m3)
Aluminum PMc | 38902 | 412 | SPARTAN | AirPhoton SS4i Cascade Imapction Sampler and 25 mm Nuclepore with 8 um pore size | ICP-MS; mass concentration presented at RH = 0%; reported value of 0 ug/m3 indicates measurement below MDL for analysis method | Nanograms per cubic meter (ng/m3)
Phosphorus PMc | 38903 | 412 | SPARTAN | AirPhoton SS4i Cascade Imapction Sampler and 25 mm Nuclepore with 8 um pore size | ICP-MS; mass concentration presented at RH = 0%; reported value of 0 ug/m3 indicates measurement below MDL for analysis method | Nanograms per cubic meter (ng/m3)
Titanium PMc | 38904 | 412 | SPARTAN | AirPhoton SS4i Cascade Imapction Sampler and 25 mm Nuclepore with 8 um pore size | ICP-MS; mass concentration presented at RH = 0%; reported value of 0 ug/m3 indicates measurement below MDL for analysis method | Nanograms per cubic meter (ng/m3)
Vanadium PMc | 38905 | 412 | SPARTAN | AirPhoton SS4i Cascade Imapction Sampler and 25 mm Nuclepore with 8 um pore size | ICP-MS; mass concentration presented at RH = 0%; reported value of 0 ug/m3 indicates measurement below MDL for analysis method | Nanograms per cubic meter (ng/m3)
Chromium PMc | 38906 | 412 | SPARTAN | AirPhoton SS4i Cascade Imapction Sampler and 25 mm Nuclepore with 8 um pore size | ICP-MS; mass concentration presented at RH = 0%; reported value of 0 ug/m3 indicates measurement below MDL for analysis method | Nanograms per cubic meter (ng/m3)
Manganese PMc | 38907 | 412 | SPARTAN | AirPhoton SS4i Cascade Imapction Sampler and 25 mm Nuclepore with 8 um pore size | ICP-MS; mass concentration presented at RH = 0%; reported value of 0 ug/m3 indicates measurement below MDL for analysis method | Nanograms per cubic meter (ng/m3)
Iron PMc | 38908 | 412 | SPARTAN | AirPhoton SS4i Cascade Imapction Sampler and 25 mm Nuclepore with 8 um pore size | ICP-MS; mass concentration presented at RH = 0%; reported value of 0 ug/m3 indicates measurement below MDL for analysis method | Nanograms per cubic meter (ng/m3)
Cobalt PMc | 38909 | 412 | SPARTAN | AirPhoton SS4i Cascade Imapction Sampler and 25 mm Nuclepore with 8 um pore size | ICP-MS; mass concentration presented at RH = 0%; reported value of 0 ug/m3 indicates measurement below MDL for analysis method | Nanograms per cubic meter (ng/m3)
Nickel PMc | 38910 | 412 | SPARTAN | AirPhoton SS4i Cascade Imapction Sampler and 25 mm Nuclepore with 8 um pore size | ICP-MS; mass concentration presented at RH = 0%; reported value of 0 ug/m3 indicates measurement below MDL for analysis method | Nanograms per cubic meter (ng/m3)
Copper PMc | 38911 | 412 | SPARTAN | AirPhoton SS4i Cascade Imapction Sampler and 25 mm Nuclepore with 8 um pore size | ICP-MS; mass concentration presented at RH = 0%; reported value of 0 ug/m3 indicates measurement below MDL for analysis method | Nanograms per cubic meter (ng/m3)
Zinc PMc | 38912 | 412 | SPARTAN | AirPhoton SS4i Cascade Imapction Sampler and 25 mm Nuclepore with 8 um pore size | ICP-MS; mass concentration presented at RH = 0%; reported value of 0 ug/m3 indicates measurement below MDL for analysis method | Nanograms per cubic meter (ng/m3)
Arsenic PMc | 38913 | 412 | SPARTAN | AirPhoton SS4i Cascade Imapction Sampler and 25 mm Nuclepore with 8 um pore size | ICP-MS; mass concentration presented at RH = 0%; reported value of 0 ug/m3 indicates measurement below MDL for analysis method | Nanograms per cubic meter (ng/m3)
Selenium PMc | 38914 | 412 | SPARTAN | AirPhoton SS4i Cascade Imapction Sampler and 25 mm Nuclepore with 8 um pore size | ICP-MS; mass concentration presented at RH = 0%; reported value of 0 ug/m3 indicates measurement below MDL for analysis method | Nanograms per cubic meter (ng/m3)
Gold PMc | 38915 | 412 | SPARTAN | AirPhoton SS4i Cascade Imapction Sampler and 25 mm Nuclepore with 8 um pore size | ICP-MS; mass concentration presented at RH = 0%; reported value of 0 ug/m3 indicates measurement below MDL for analysis method | Nanograms per cubic meter (ng/m3)
Cadmium PMc | 38916 | 412 | SPARTAN | AirPhoton SS4i Cascade Imapction Sampler and 25 mm Nuclepore with 8 um pore size | ICP-MS; mass concentration presented at RH = 0%; reported value of 0 ug/m3 indicates measurement below MDL for analysis method | Nanograms per cubic meter (ng/m3)
Antimony PMc | 38917 | 412 | SPARTAN | AirPhoton SS4i Cascade Imapction Sampler and 25 mm Nuclepore with 8 um pore size | ICP-MS; mass concentration presented at RH = 0%; reported value of 0 ug/m3 indicates measurement below MDL for analysis method | Nanograms per cubic meter (ng/m3)
Barium PMc | 38918 | 412 | SPARTAN | AirPhoton SS4i Cascade Imapction Sampler and 25 mm Nuclepore with 8 um pore size | ICP-MS; mass concentration presented at RH = 0%; reported value of 0 ug/m3 indicates measurement below MDL for analysis method | Nanograms per cubic meter (ng/m3)
Cerium PMc | 38919 | 412 | SPARTAN | AirPhoton SS4i Cascade Imapction Sampler and 25 mm Nuclepore with 8 um pore size | ICP-MS; mass concentration presented at RH = 0%; reported value of 0 ug/m3 indicates measurement below MDL for analysis method | Nanograms per cubic meter (ng/m3)
Lead PMc | 38920 | 412 | SPARTAN | AirPhoton SS4i Cascade Imapction Sampler and 25 mm Nuclepore with 8 um pore size | ICP-MS; mass concentration presented at RH = 0%; reported value of 0 ug/m3 indicates measurement below MDL for analysis method | Nanograms per cubic meter (ng/m3)

## PM10 mass
Parameter | Parameter Code | Method Code | Sampling Mode | Collection Description | Analysis Description | Units
PM10 mass | 48101 | 114 | SPARTAN | AirPhoton SS5i Sampler with BGI cyclone inlet and 25mm mesh Teflon filter | Gravimetric; mass concentration presented at RH = 35% | Micrograms per cubic meter (ug/m3)
PM10 mass | 48101 | 115 | SPARTAN | AirPhoton SS5i Sampler with BGI cyclone inlet and 25mm stretched Teflon filter | Gravimetric; mass concentration presented at RH = 35% | Micrograms per cubic meter (ug/m3)
PM10 mass | 48101 | 116 | MAIA | AirPhoton SS5i Sampler with BGI cyclone inlet and 25mm stretched Teflon filter | Gravimetric; mass concentration presented at RH = 35% | Micrograms per cubic meter (ug/m3)

## PM10 BC_OC_EC
Parameter | Parameter Code | Method Code | Sampling Mode | Collection Description | Analysis Description | Units
Equivalent BC PM10 | 48201 | 214 | SPARTAN | AirPhoton SS5i Sampler with BGI cyclone inlet and 25mm mesh Teflon filter | Smoke Stain Reflectometer; assumed hydrophobic; | Micrograms per cubic meter (ug/m3)
Equivalent BC PM10 | 48201 | 215 | SPARTAN | AirPhoton SS5i Sampler with BGI cyclone inlet and 25mm stretched Teflon filter | Smoke Stain Reflectometer; assumed hydrophobic; | Micrograms per cubic meter (ug/m3)
Equivalent BC PM10 | 48201 | 216 | MAIA | AirPhoton SS5i Sampler with BGI cyclone inlet and 25mm stretched Teflon filter | Smoke Stain Reflectometer; assumed hydrophobic; | Micrograms per cubic meter (ug/m3)
BC PM10 | 48202 | 219 | SPARTAN | AirPhoton SS5i Sampler with BGI cyclone inlet and 25mm stretched Teflon filter | HIPS | Micrograms per cubic meter (ug/m3)
BC PM10 | 48202 | 220 | SPARTAN | AirPhoton SS5i Sampler with BGI cyclone inlet and 25mm stretched Teflon filter | Estimated from the HIPS-SSR BC curve | Micrograms per cubic meter (ug/m3)
BC PM10 | 48202 | 221 | MAIA | AirPhoton SS5i Sampler with BGI cyclone inlet and 25mm stretched Teflon filter | HIPS | Micrograms per cubic meter (ug/m3)
BC PM10 | 48202 | 222 | MAIA | AirPhoton SS5i Sampler with BGI cyclone inlet and 25mm stretched Teflon filter | Estimated from the HIPS-SSR BC curve | Micrograms per cubic meter (ug/m3)
EC PM10 | 48203 | 217 | SPARTAN | AirPhoton SS5i Sampler with BGI cyclone inlet and 25mm stretched Teflon filter | FTIR | Micrograms per cubic meter (ug/m3)
EC PM10 | 48203 | 218 | MAIA | AirPhoton SS5i Sampler with BGI cyclone inlet and 25mm stretched Teflon filter | FTIR | Micrograms per cubic meter (ug/m3)
OC PM10 | 48204 | 217 | SPARTAN | AirPhoton SS5i Sampler with BGI cyclone inlet and 25mm stretched Teflon filter | FTIR | Micrograms per cubic meter (ug/m3)
OC PM10 | 48204 | 218 | MAIA | AirPhoton SS5i Sampler with BGI cyclone inlet and 25mm stretched Teflon filter | FTIR | Micrograms per cubic meter (ug/m3)

## PM10 water-soluble ions
Parameter | Parameter Code | Method Code | Sampling Mode | Collection Description | Analysis Description | Units
Sulfate Ion PM10 | 48301 | 314 | SPARTAN | AirPhoton SS5i Sampler with BGI cyclone inlet and 25mm mesh Teflon filter | Ion Chromatography; mass concentration presented at RH = 0%; | Micrograms per cubic meter (ug/m3)
Sulfate Ion PM10 | 48301 | 315 | SPARTAN | AirPhoton SS5i Sampler with BGI cyclone inlet and 25mm stretched Teflon filter | Ion Chromatography; mass concentration presented at RH = 0%; | Micrograms per cubic meter (ug/m3)
Sulfate Ion PM10 | 48301 | 316 | MAIA | AirPhoton SS5i Sampler with BGI cyclone inlet and 25mm stretched Teflon filter | Ion Chromatography; mass concentration presented at RH = 0%; | Micrograms per cubic meter (ug/m3)
Nitrate Ion PM10 | 48402 | 314 | SPARTAN | AirPhoton SS5i Sampler with BGI cyclone inlet and 25mm mesh Teflon filter | Ion Chromatography; mass concentration presented at RH = 0%; | Micrograms per cubic meter (ug/m3)
Nitrate Ion PM10 | 48402 | 315 | SPARTAN | AirPhoton SS5i Sampler with BGI cyclone inlet and 25mm stretched Teflon filter | Ion Chromatography; mass concentration presented at RH = 0%; | Micrograms per cubic meter (ug/m3)
Nitrate Ion PM10 | 48402 | 316 | MAIA | AirPhoton SS5i Sampler with BGI cyclone inlet and 25mm stretched Teflon filter | Ion Chromatography; mass concentration presented at RH = 0%; | Micrograms per cubic meter (ug/m3)
Phosphate Ion PM10 | 48503 | 314 | SPARTAN | AirPhoton SS5i Sampler with BGI cyclone inlet and 25mm mesh Teflon filter | Ion Chromatography; mass concentration presented at RH = 0%; | Micrograms per cubic meter (ug/m3)
Phosphate Ion PM10 | 48503 | 315 | SPARTAN | AirPhoton SS5i Sampler with BGI cyclone inlet and 25mm stretched Teflon filter | Ion Chromatography; mass concentration presented at RH = 0%; | Micrograms per cubic meter (ug/m3)
Phosphate Ion PM10 | 48503 | 316 | MAIA | AirPhoton SS5i Sampler with BGI cyclone inlet and 25mm stretched Teflon filter | Ion Chromatography; mass concentration presented at RH = 0%; | Micrograms per cubic meter (ug/m3)
Nitrite Ion PM10 | 48604 | 314 | SPARTAN | AirPhoton SS5i Sampler with BGI cyclone inlet and 25mm mesh Teflon filter | Ion Chromatography; mass concentration presented at RH = 0%; | Micrograms per cubic meter (ug/m3)
Nitrite Ion PM10 | 48604 | 315 | SPARTAN | AirPhoton SS5i Sampler with BGI cyclone inlet and 25mm stretched Teflon filter | Ion Chromatography; mass concentration presented at RH = 0%; | Micrograms per cubic meter (ug/m3)
Nitrite Ion PM10 | 48604 | 316 | MAIA | AirPhoton SS5i Sampler with BGI cyclone inlet and 25mm stretched Teflon filter | Ion Chromatography; mass concentration presented at RH = 0%; | Micrograms per cubic meter (ug/m3)
Bromide Ion PM10 | 48705 | 314 | SPARTAN | AirPhoton SS5i Sampler with BGI cyclone inlet and 25mm mesh Teflon filter | Ion Chromatography; mass concentration presented at RH = 0%; | Micrograms per cubic meter (ug/m3)
Bromide Ion PM10 | 48705 | 315 | SPARTAN | AirPhoton SS5i Sampler with BGI cyclone inlet and 25mm stretched Teflon filter | Ion Chromatography; mass concentration presented at RH = 0%; | Micrograms per cubic meter (ug/m3)
Bromide Ion PM10 | 48705 | 316 | MAIA | AirPhoton SS5i Sampler with BGI cyclone inlet and 25mm stretched Teflon filter | Ion Chromatography; mass concentration presented at RH = 0%; | Micrograms per cubic meter (ug/m3)
Sodium Ion PM10 | 48801 | 314 | SPARTAN | AirPhoton SS5i Sampler with BGI cyclone inlet and 25mm mesh Teflon filter | Ion Chromatography; mass concentration presented at RH = 0%; | Micrograms per cubic meter (ug/m3)
Sodium Ion PM10 | 48801 | 315 | SPARTAN | AirPhoton SS5i Sampler with BGI cyclone inlet and 25mm stretched Teflon filter | Ion Chromatography; mass concentration presented at RH = 0%; | Micrograms per cubic meter (ug/m3)
Sodium Ion PM10 | 48801 | 316 | MAIA | AirPhoton SS5i Sampler with BGI cyclone inlet and 25mm stretched Teflon filter | Ion Chromatography; mass concentration presented at RH = 0%; | Micrograms per cubic meter (ug/m3)
Ammonium Ion PM10 | 48802 | 314 | SPARTAN | AirPhoton SS5i Sampler with BGI cyclone inlet and 25mm mesh Teflon filter | Ion Chromatography; mass concentration presented at RH = 0%; | Micrograms per cubic meter (ug/m3)
Ammonium Ion PM10 | 48802 | 315 | SPARTAN | AirPhoton SS5i Sampler with BGI cyclone inlet and 25mm stretched Teflon filter | Ion Chromatography; mass concentration presented at RH = 0%; | Micrograms per cubic meter (ug/m3)
Ammonium Ion PM10 | 48802 | 316 | MAIA | AirPhoton SS5i Sampler with BGI cyclone inlet and 25mm stretched Teflon filter | Ion Chromatography; mass concentration presented at RH = 0%; | Micrograms per cubic meter (ug/m3)
Potassium Ion PM10 | 48803 | 314 | SPARTAN | AirPhoton SS5i Sampler with BGI cyclone inlet and 25mm mesh Teflon filter | Ion Chromatography; mass concentration presented at RH = 0%; | Micrograms per cubic meter (ug/m3)
Potassium Ion PM10 | 48803 | 315 | SPARTAN | AirPhoton SS5i Sampler with BGI cyclone inlet and 25mm stretched Teflon filter | Ion Chromatography; mass concentration presented at RH = 0%; | Micrograms per cubic meter (ug/m3)
Potassium Ion PM10 | 48803 | 316 | MAIA | AirPhoton SS5i Sampler with BGI cyclone inlet and 25mm stretched Teflon filter | Ion Chromatography; mass concentration presented at RH = 0%; | Micrograms per cubic meter (ug/m3)
Magnesium Ion PM10 | 48804 | 314 | SPARTAN | AirPhoton SS5i Sampler with BGI cyclone inlet and 25mm mesh Teflon filter | Ion Chromatography; mass concentration presented at RH = 0%; | Nanograms per cubic meter (ng/m3)
Magnesium Ion PM10 | 48804 | 315 | SPARTAN | AirPhoton SS5i Sampler with BGI cyclone inlet and 25mm stretched Teflon filter | Ion Chromatography; mass concentration presented at RH = 0%; | Nanograms per cubic meter (ng/m3)
Magnesium Ion PM10 | 48804 | 316 | MAIA | AirPhoton SS5i Sampler with BGI cyclone inlet and 25mm stretched Teflon filter | Ion Chromatography; mass concentration presented at RH = 0%; | Nanograms per cubic meter (ng/m3)
Calcium Ion PM10 | 48805 | 314 | SPARTAN | AirPhoton SS5i Sampler with BGI cyclone inlet and 25mm mesh Teflon filter | Ion Chromatography; mass concentration presented at RH = 0%; | Micrograms per cubic meter (ug/m3)
Calcium Ion PM10 | 48805 | 315 | SPARTAN | AirPhoton SS5i Sampler with BGI cyclone inlet and 25mm stretched Teflon filter | Ion Chromatography; mass concentration presented at RH = 0%; | Micrograms per cubic meter (ug/m3)
Calcium Ion PM10 | 48805 | 316 | MAIA | AirPhoton SS5i Sampler with BGI cyclone inlet and 25mm stretched Teflon filter | Ion Chromatography; mass concentration presented at RH = 0%; | Micrograms per cubic meter (ug/m3)

## PM10 trace elements
Parameter | Parameter Code | Method Code | Sampling Mode | Collection Description | Analysis Description | Units
Sodium PM10 | 48801 | 515 | SPARTAN | AirPhoton SS5i Sampler with BGI cyclone inlet and 25mm stretched Teflon filter | ED-XRF; mass concentration presented at RH = 0% | Nanograms per cubic meter (ng/m3)
Sodium PM10 | 48801 | 516 | MAIA | AirPhoton SS5i Sampler with BGI cyclone inlet and 25mm stretched Teflon filter | ED-XRF; mass concentration presented at RH = 0% | Nanograms per cubic meter (ng/m3)
Aluminum PM10 | 48902 | 515 | SPARTAN | AirPhoton SS5i Sampler with BGI cyclone inlet and 25mm stretched Teflon filter | ED-XRF; mass concentration presented at RH = 0% | Nanograms per cubic meter (ng/m3)
Aluminum PM10 | 48902 | 516 | MAIA | AirPhoton SS5i Sampler with BGI cyclone inlet and 25mm stretched Teflon filter | ED-XRF; mass concentration presented at RH = 0% | Nanograms per cubic meter (ng/m3)
Silicon PM10 | 48923 | 515 | SPARTAN | AirPhoton SS5i Sampler with BGI cyclone inlet and 25mm stretched Teflon filter | ED-XRF; mass concentration presented at RH = 0% | Nanograms per cubic meter (ng/m3)
Silicon PM10 | 48923 | 516 | MAIA | AirPhoton SS5i Sampler with BGI cyclone inlet and 25mm stretched Teflon filter | ED-XRF; mass concentration presented at RH = 0% | Nanograms per cubic meter (ng/m3)
Sulfur PM10 | 48924 | 515 | SPARTAN | AirPhoton SS5i Sampler with BGI cyclone inlet and 25mm stretched Teflon filter | ED-XRF; mass concentration presented at RH = 0% | Nanograms per cubic meter (ng/m3)
Sulfur PM10 | 48924 | 516 | MAIA | AirPhoton SS5i Sampler with BGI cyclone inlet and 25mm stretched Teflon filter | ED-XRF; mass concentration presented at RH = 0% | Nanograms per cubic meter (ng/m3)
Chlorine PM10 | 48925 | 515 | SPARTAN | AirPhoton SS5i Sampler with BGI cyclone inlet and 25mm stretched Teflon filter | ED-XRF; mass concentration presented at RH = 0% | Nanograms per cubic meter (ng/m3)
Chlorine PM10 | 48925 | 516 | MAIA | AirPhoton SS5i Sampler with BGI cyclone inlet and 25mm stretched Teflon filter | ED-XRF; mass concentration presented at RH = 0% | Nanograms per cubic meter (ng/m3)
Potassium PM10 | 48803 | 515 | SPARTAN | AirPhoton SS5i Sampler with BGI cyclone inlet and 25mm stretched Teflon filter | ED-XRF; mass concentration presented at RH = 0% | Nanograms per cubic meter (ng/m3)
Potassium PM10 | 48803 | 516 | MAIA | AirPhoton SS5i Sampler with BGI cyclone inlet and 25mm stretched Teflon filter | ED-XRF; mass concentration presented at RH = 0% | Nanograms per cubic meter (ng/m3)
Calcium PM10 | 48805 | 515 | SPARTAN | AirPhoton SS5i Sampler with BGI cyclone inlet and 25mm stretched Teflon filter | ED-XRF; mass concentration presented at RH = 0% | Nanograms per cubic meter (ng/m3)
Calcium PM10 | 48805 | 516 | MAIA | AirPhoton SS5i Sampler with BGI cyclone inlet and 25mm stretched Teflon filter | ED-XRF; mass concentration presented at RH = 0% | Nanograms per cubic meter (ng/m3)
Titanium PM10 | 48904 | 515 | SPARTAN | AirPhoton SS5i Sampler with BGI cyclone inlet and 25mm stretched Teflon filter | ED-XRF; mass concentration presented at RH = 0% | Nanograms per cubic meter (ng/m3)
Titanium PM10 | 48904 | 516 | MAIA | AirPhoton SS5i Sampler with BGI cyclone inlet and 25mm stretched Teflon filter | ED-XRF; mass concentration presented at RH = 0% | Nanograms per cubic meter (ng/m3)
Vanadium PM10 | 48905 | 515 | SPARTAN | AirPhoton SS5i Sampler with BGI cyclone inlet and 25mm stretched Teflon filter | ED-XRF; mass concentration presented at RH = 0% | Nanograms per cubic meter (ng/m3)
Vanadium PM10 | 48905 | 516 | MAIA | AirPhoton SS5i Sampler with BGI cyclone inlet and 25mm stretched Teflon filter | ED-XRF; mass concentration presented at RH = 0% | Nanograms per cubic meter (ng/m3)
Iron PM10 | 48908 | 515 | SPARTAN | AirPhoton SS5i Sampler with BGI cyclone inlet and 25mm stretched Teflon filter | ED-XRF; mass concentration presented at RH = 0% | Nanograms per cubic meter (ng/m3)
Iron PM10 | 48908 | 516 | MAIA | AirPhoton SS5i Sampler with BGI cyclone inlet and 25mm stretched Teflon filter | ED-XRF; mass concentration presented at RH = 0% | Nanograms per cubic meter (ng/m3)
Zinc PM10 | 48912 | 515 | SPARTAN | AirPhoton SS5i Sampler with BGI cyclone inlet and 25mm stretched Teflon filter | ED-XRF; mass concentration presented at RH = 0% | Nanograms per cubic meter (ng/m3)
Zinc PM10 | 48912 | 516 | MAIA | AirPhoton SS5i Sampler with BGI cyclone inlet and 25mm stretched Teflon filter | ED-XRF; mass concentration presented at RH = 0% | Nanograms per cubic meter (ng/m3)
Cerium PM10 | 48919 | 515 | SPARTAN | AirPhoton SS5i Sampler with BGI cyclone inlet and 25mm stretched Teflon filter | ED-XRF; mass concentration presented at RH = 0% | Nanograms per cubic meter (ng/m3)
Cerium PM10 | 48919 | 516 | MAIA | AirPhoton SS5i Sampler with BGI cyclone inlet and 25mm stretched Teflon filter | ED-XRF; mass concentration presented at RH = 0% | Nanograms per cubic meter (ng/m3)
Lead PM10 | 48920 | 515 | SPARTAN | AirPhoton SS5i Sampler with BGI cyclone inlet and 25mm stretched Teflon filter | ED-XRF; mass concentration presented at RH = 0% | Nanograms per cubic meter (ng/m3)
Lead PM10 | 48920 | 516 | MAIA | AirPhoton SS5i Sampler with BGI cyclone inlet and 25mm stretched Teflon filter | ED-XRF; mass concentration presented at RH = 0% | Nanograms per cubic meter (ng/m3)
Arsenic PM10 | 48913 | 515 | SPARTAN | AirPhoton SS5i Sampler with BGI cyclone inlet and 25mm stretched Teflon filter | ED-XRF; mass concentration presented at RH = 0% | Nanograms per cubic meter (ng/m3)
Arsenic PM10 | 48913 | 516 | MAIA | AirPhoton SS5i Sampler with BGI cyclone inlet and 25mm stretched Teflon filter | ED-XRF; mass concentration presented at RH = 0% | Nanograms per cubic meter (ng/m3)
Cobalt PM10 | 48909 | 515 | SPARTAN | AirPhoton SS5i Sampler with BGI cyclone inlet and 25mm stretched Teflon filter | ED-XRF; mass concentration presented at RH = 0% | Nanograms per cubic meter (ng/m3)
Cobalt PM10 | 48909 | 516 | MAIA | AirPhoton SS5i Sampler with BGI cyclone inlet and 25mm stretched Teflon filter | ED-XRF; mass concentration presented at RH = 0% | Nanograms per cubic meter (ng/m3)
Chromium PM10 | 48906 | 515 | SPARTAN | AirPhoton SS5i Sampler with BGI cyclone inlet and 25mm stretched Teflon filter | ED-XRF; mass concentration presented at RH = 0% | Nanograms per cubic meter (ng/m3)
Chromium PM10 | 48906 | 516 | MAIA | AirPhoton SS5i Sampler with BGI cyclone inlet and 25mm stretched Teflon filter | ED-XRF; mass concentration presented at RH = 0% | Nanograms per cubic meter (ng/m3)
Copper PM10 | 48911 | 515 | SPARTAN | AirPhoton SS5i Sampler with BGI cyclone inlet and 25mm stretched Teflon filter | ED-XRF; mass concentration presented at RH = 0% | Nanograms per cubic meter (ng/m3)
Copper PM10 | 48911 | 516 | MAIA | AirPhoton SS5i Sampler with BGI cyclone inlet and 25mm stretched Teflon filter | ED-XRF; mass concentration presented at RH = 0% | Nanograms per cubic meter (ng/m3)
Magnesium PM10 | 48804 | 515 | SPARTAN | AirPhoton SS5i Sampler with BGI cyclone inlet and 25mm stretched Teflon filter | ED-XRF; mass concentration presented at RH = 0% | Nanograms per cubic meter (ng/m3)
Magnesium PM10 | 48804 | 516 | MAIA | AirPhoton SS5i Sampler with BGI cyclone inlet and 25mm stretched Teflon filter | ED-XRF; mass concentration presented at RH = 0% | Nanograms per cubic meter (ng/m3)
Manganese PM10 | 48907 | 515 | SPARTAN | AirPhoton SS5i Sampler with BGI cyclone inlet and 25mm stretched Teflon filter | ED-XRF; mass concentration presented at RH = 0% | Nanograms per cubic meter (ng/m3)
Manganese PM10 | 48907 | 516 | MAIA | AirPhoton SS5i Sampler with BGI cyclone inlet and 25mm stretched Teflon filter | ED-XRF; mass concentration presented at RH = 0% | Nanograms per cubic meter (ng/m3)
Nickel PM10 | 48910 | 515 | SPARTAN | AirPhoton SS5i Sampler with BGI cyclone inlet and 25mm stretched Teflon filter | ED-XRF; mass concentration presented at RH = 0% | Nanograms per cubic meter (ng/m3)
Nickel PM10 | 48910 | 516 | MAIA | AirPhoton SS5i Sampler with BGI cyclone inlet and 25mm stretched Teflon filter | ED-XRF; mass concentration presented at RH = 0% | Nanograms per cubic meter (ng/m3)
Antimony PM10 | 48917 | 515 | SPARTAN | AirPhoton SS5i Sampler with BGI cyclone inlet and 25mm stretched Teflon filter | ED-XRF; mass concentration presented at RH = 0% | Nanograms per cubic meter (ng/m3)
Antimony PM10 | 48917 | 516 | MAIA | AirPhoton SS5i Sampler with BGI cyclone inlet and 25mm stretched Teflon filter | ED-XRF; mass concentration presented at RH = 0% | Nanograms per cubic meter (ng/m3)
Rubidium PM10 | 48921 | 515 | SPARTAN | AirPhoton SS5i Sampler with BGI cyclone inlet and 25mm stretched Teflon filter | ED-XRF; mass concentration presented at RH = 0% | Nanograms per cubic meter (ng/m3)
Rubidium PM10 | 48921 | 516 | MAIA | AirPhoton SS5i Sampler with BGI cyclone inlet and 25mm stretched Teflon filter | ED-XRF; mass concentration presented at RH = 0% | Nanograms per cubic meter (ng/m3)
Strontium PM10 | 48922 | 515 | SPARTAN | AirPhoton SS5i Sampler with BGI cyclone inlet and 25mm stretched Teflon filter | ED-XRF; mass concentration presented at RH = 0% | Nanograms per cubic meter (ng/m3)
Strontium PM10 | 48922 | 516 | MAIA | AirPhoton SS5i Sampler with BGI cyclone inlet and 25mm stretched Teflon filter | ED-XRF; mass concentration presented at RH = 0% | Nanograms per cubic meter (ng/m3)
Cadmium PM10 | 48916 | 515 | SPARTAN | AirPhoton SS5i Sampler with BGI cyclone inlet and 25mm stretched Teflon filter | ED-XRF; mass concentration presented at RH = 0% | Nanograms per cubic meter (ng/m3)
Cadmium PM10 | 48916 | 516 | MAIA | AirPhoton SS5i Sampler with BGI cyclone inlet and 25mm stretched Teflon filter | ED-XRF; mass concentration presented at RH = 0% | Nanograms per cubic meter (ng/m3)
Selenium PM10 | 48914 | 515 | SPARTAN | AirPhoton SS5i Sampler with BGI cyclone inlet and 25mm stretched Teflon filter | ED-XRF; mass concentration presented at RH = 0% | Nanograms per cubic meter (ng/m3)
Selenium PM10 | 48914 | 516 | MAIA | AirPhoton SS5i Sampler with BGI cyclone inlet and 25mm stretched Teflon filter | ED-XRF; mass concentration presented at RH = 0% | Nanograms per cubic meter (ng/m3)
Tin PM10 | 48926 | 515 | SPARTAN | AirPhoton SS5i Sampler with BGI cyclone inlet and 25mm stretched Teflon filter | ED-XRF; mass concentration presented at RH = 0% | Nanograms per cubic meter (ng/m3)
Tin PM10 | 48926 | 516 | MAIA | AirPhoton SS5i Sampler with BGI cyclone inlet and 25mm stretched Teflon filter | ED-XRF; mass concentration presented at RH = 0% | Nanograms per cubic meter (ng/m3)
Lithium PM10 | 48901 | 414 | SPARTAN | AirPhoton SS5i Sampler with BGI cyclone inlet and 25mm mesh Teflon filter | ICP-MS; mass concentration presented at RH = 0%; reported value of 0 ug/m3 indicates measurement below MDL for analysis method | Nanograms per cubic meter (ng/m3)
Lithium PM10 | 48901 | 415 | SPARTAN | AirPhoton SS5i Sampler with BGI cyclone inlet and 25mm stretched Teflon filter | ICP-MS; mass concentration presented at RH = 0%; reported value of 0 ug/m3 indicates measurement below MDL for analysis method | Nanograms per cubic meter (ng/m3)
Lithium PM10 | 48901 | 416 | MAIA | AirPhoton SS5i Sampler with BGI cyclone inlet and 25mm stretched Teflon filter | ICP-MS; mass concentration presented at RH = 0%; reported value of 0 ug/m3 indicates measurement below MDL for analysis method | Nanograms per cubic meter (ng/m3)
Magnesium PM10 | 48804 | 414 | SPARTAN | AirPhoton SS5i Sampler with BGI cyclone inlet and 25mm mesh Teflon filter | ICP-MS; mass concentration presented at RH = 0%; reported value of 0 ug/m3 indicates measurement below MDL for analysis method | Nanograms per cubic meter (ng/m3)
Magnesium PM10 | 48804 | 415 | SPARTAN | AirPhoton SS5i Sampler with BGI cyclone inlet and 25mm stretched Teflon filter | ICP-MS; mass concentration presented at RH = 0%; reported value of 0 ug/m3 indicates measurement below MDL for analysis method | Nanograms per cubic meter (ng/m3)
Magnesium PM10 | 48804 | 416 | MAIA | AirPhoton SS5i Sampler with BGI cyclone inlet and 25mm stretched Teflon filter | ICP-MS; mass concentration presented at RH = 0%; reported value of 0 ug/m3 indicates measurement below MDL for analysis method | Nanograms per cubic meter (ng/m3)
Aluminum PM10 | 48902 | 414 | SPARTAN | AirPhoton SS5i Sampler with BGI cyclone inlet and 25mm mesh Teflon filter | ICP-MS; mass concentration presented at RH = 0%; reported value of 0 ug/m3 indicates measurement below MDL for analysis method | Nanograms per cubic meter (ng/m3)
Aluminum PM10 | 48902 | 415 | SPARTAN | AirPhoton SS5i Sampler with BGI cyclone inlet and 25mm stretched Teflon filter | ICP-MS; mass concentration presented at RH = 0%; reported value of 0 ug/m3 indicates measurement below MDL for analysis method | Nanograms per cubic meter (ng/m3)
Aluminum PM10 | 48902 | 416 | MAIA | AirPhoton SS5i Sampler with BGI cyclone inlet and 25mm stretched Teflon filter | ICP-MS; mass concentration presented at RH = 0%; reported value of 0 ug/m3 indicates measurement below MDL for analysis method | Nanograms per cubic meter (ng/m3)
Phosphorus PM10 | 48903 | 414 | SPARTAN | AirPhoton SS5i Sampler with BGI cyclone inlet and 25mm mesh Teflon filter | ICP-MS; mass concentration presented at RH = 0%; reported value of 0 ug/m3 indicates measurement below MDL for analysis method | Nanograms per cubic meter (ng/m3)
Phosphorus PM10 | 48903 | 415 | SPARTAN | AirPhoton SS5i Sampler with BGI cyclone inlet and 25mm stretched Teflon filter | ICP-MS; mass concentration presented at RH = 0%; reported value of 0 ug/m3 indicates measurement below MDL for analysis method | Nanograms per cubic meter (ng/m3)
Phosphorus PM10 | 48903 | 416 | MAIA | AirPhoton SS5i Sampler with BGI cyclone inlet and 25mm stretched Teflon filter | ICP-MS; mass concentration presented at RH = 0%; reported value of 0 ug/m3 indicates measurement below MDL for analysis method | Nanograms per cubic meter (ng/m3)
Titanium PM10 | 48904 | 414 | SPARTAN | AirPhoton SS5i Sampler with BGI cyclone inlet and 25mm mesh Teflon filter | ICP-MS; mass concentration presented at RH = 0%; reported value of 0 ug/m3 indicates measurement below MDL for analysis method | Nanograms per cubic meter (ng/m3)
Titanium PM10 | 48904 | 415 | SPARTAN | AirPhoton SS5i Sampler with BGI cyclone inlet and 25mm stretched Teflon filter | ICP-MS; mass concentration presented at RH = 0%; reported value of 0 ug/m3 indicates measurement below MDL for analysis method | Nanograms per cubic meter (ng/m3)
Titanium PM10 | 48904 | 416 | MAIA | AirPhoton SS5i Sampler with BGI cyclone inlet and 25mm stretched Teflon filter | ICP-MS; mass concentration presented at RH = 0%; reported value of 0 ug/m3 indicates measurement below MDL for analysis method | Nanograms per cubic meter (ng/m3)
Vanadium PM10 | 48905 | 414 | SPARTAN | AirPhoton SS5i Sampler with BGI cyclone inlet and 25mm mesh Teflon filter | ICP-MS; mass concentration presented at RH = 0%; reported value of 0 ug/m3 indicates measurement below MDL for analysis method | Nanograms per cubic meter (ng/m3)
Vanadium PM10 | 48905 | 415 | SPARTAN | AirPhoton SS5i Sampler with BGI cyclone inlet and 25mm stretched Teflon filter | ICP-MS; mass concentration presented at RH = 0%; reported value of 0 ug/m3 indicates measurement below MDL for analysis method | Nanograms per cubic meter (ng/m3)
Vanadium PM10 | 48905 | 416 | MAIA | AirPhoton SS5i Sampler with BGI cyclone inlet and 25mm stretched Teflon filter | ICP-MS; mass concentration presented at RH = 0%; reported value of 0 ug/m3 indicates measurement below MDL for analysis method | Nanograms per cubic meter (ng/m3)
Chromium PM10 | 48906 | 414 | SPARTAN | AirPhoton SS5i Sampler with BGI cyclone inlet and 25mm mesh Teflon filter | ICP-MS; mass concentration presented at RH = 0%; reported value of 0 ug/m3 indicates measurement below MDL for analysis method | Nanograms per cubic meter (ng/m3)
Chromium PM10 | 48906 | 415 | SPARTAN | AirPhoton SS5i Sampler with BGI cyclone inlet and 25mm stretched Teflon filter | ICP-MS; mass concentration presented at RH = 0%; reported value of 0 ug/m3 indicates measurement below MDL for analysis method | Nanograms per cubic meter (ng/m3)
Chromium PM10 | 48906 | 416 | MAIA | AirPhoton SS5i Sampler with BGI cyclone inlet and 25mm stretched Teflon filter | ICP-MS; mass concentration presented at RH = 0%; reported value of 0 ug/m3 indicates measurement below MDL for analysis method | Nanograms per cubic meter (ng/m3)
Manganese PM10 | 48907 | 414 | SPARTAN | AirPhoton SS5i Sampler with BGI cyclone inlet and 25mm mesh Teflon filter | ICP-MS; mass concentration presented at RH = 0%; reported value of 0 ug/m3 indicates measurement below MDL for analysis method | Nanograms per cubic meter (ng/m3)
Manganese PM10 | 48907 | 415 | SPARTAN | AirPhoton SS5i Sampler with BGI cyclone inlet and 25mm stretched Teflon filter | ICP-MS; mass concentration presented at RH = 0%; reported value of 0 ug/m3 indicates measurement below MDL for analysis method | Nanograms per cubic meter (ng/m3)
Manganese PM10 | 48907 | 416 | MAIA | AirPhoton SS5i Sampler with BGI cyclone inlet and 25mm stretched Teflon filter | ICP-MS; mass concentration presented at RH = 0%; reported value of 0 ug/m3 indicates measurement below MDL for analysis method | Nanograms per cubic meter (ng/m3)
Iron PM10 | 48908 | 414 | SPARTAN | AirPhoton SS5i Sampler with BGI cyclone inlet and 25mm mesh Teflon filter | ICP-MS; mass concentration presented at RH = 0%; reported value of 0 ug/m3 indicates measurement below MDL for analysis method | Nanograms per cubic meter (ng/m3)
Iron PM10 | 48908 | 415 | SPARTAN | AirPhoton SS5i Sampler with BGI cyclone inlet and 25mm stretched Teflon filter | ICP-MS; mass concentration presented at RH = 0%; reported value of 0 ug/m3 indicates measurement below MDL for analysis method | Nanograms per cubic meter (ng/m3)
Iron PM10 | 48908 | 416 | MAIA | AirPhoton SS5i Sampler with BGI cyclone inlet and 25mm stretched Teflon filter | ICP-MS; mass concentration presented at RH = 0%; reported value of 0 ug/m3 indicates measurement below MDL for analysis method | Nanograms per cubic meter (ng/m3)
Cobalt PM10 | 48909 | 414 | SPARTAN | AirPhoton SS5i Sampler with BGI cyclone inlet and 25mm mesh Teflon filter | ICP-MS; mass concentration presented at RH = 0%; reported value of 0 ug/m3 indicates measurement below MDL for analysis method | Nanograms per cubic meter (ng/m3)
Cobalt PM10 | 48909 | 415 | SPARTAN | AirPhoton SS5i Sampler with BGI cyclone inlet and 25mm stretched Teflon filter | ICP-MS; mass concentration presented at RH = 0%; reported value of 0 ug/m3 indicates measurement below MDL for analysis method | Nanograms per cubic meter (ng/m3)
Cobalt PM10 | 48909 | 416 | MAIA | AirPhoton SS5i Sampler with BGI cyclone inlet and 25mm stretched Teflon filter | ICP-MS; mass concentration presented at RH = 0%; reported value of 0 ug/m3 indicates measurement below MDL for analysis method | Nanograms per cubic meter (ng/m3)
Nickel PM10 | 48910 | 414 | SPARTAN | AirPhoton SS5i Sampler with BGI cyclone inlet and 25mm mesh Teflon filter | ICP-MS; mass concentration presented at RH = 0%; reported value of 0 ug/m3 indicates measurement below MDL for analysis method | Nanograms per cubic meter (ng/m3)
Nickel PM10 | 48910 | 415 | SPARTAN | AirPhoton SS5i Sampler with BGI cyclone inlet and 25mm stretched Teflon filter | ICP-MS; mass concentration presented at RH = 0%; reported value of 0 ug/m3 indicates measurement below MDL for analysis method | Nanograms per cubic meter (ng/m3)
Nickel PM10 | 48910 | 416 | MAIA | AirPhoton SS5i Sampler with BGI cyclone inlet and 25mm stretched Teflon filter | ICP-MS; mass concentration presented at RH = 0%; reported value of 0 ug/m3 indicates measurement below MDL for analysis method | Nanograms per cubic meter (ng/m3)
Copper PM10 | 48911 | 414 | SPARTAN | AirPhoton SS5i Sampler with BGI cyclone inlet and 25mm mesh Teflon filter | ICP-MS; mass concentration presented at RH = 0%; reported value of 0 ug/m3 indicates measurement below MDL for analysis method | Nanograms per cubic meter (ng/m3)
Copper PM10 | 48911 | 415 | SPARTAN | AirPhoton SS5i Sampler with BGI cyclone inlet and 25mm stretched Teflon filter | ICP-MS; mass concentration presented at RH = 0%; reported value of 0 ug/m3 indicates measurement below MDL for analysis method | Nanograms per cubic meter (ng/m3)
Copper PM10 | 48911 | 416 | MAIA | AirPhoton SS5i Sampler with BGI cyclone inlet and 25mm stretched Teflon filter | ICP-MS; mass concentration presented at RH = 0%; reported value of 0 ug/m3 indicates measurement below MDL for analysis method | Nanograms per cubic meter (ng/m3)
Zinc PM10 | 48912 | 414 | SPARTAN | AirPhoton SS5i Sampler with BGI cyclone inlet and 25mm mesh Teflon filter | ICP-MS; mass concentration presented at RH = 0%; reported value of 0 ug/m3 indicates measurement below MDL for analysis method | Nanograms per cubic meter (ng/m3)
Zinc PM10 | 48912 | 415 | SPARTAN | AirPhoton SS5i Sampler with BGI cyclone inlet and 25mm stretched Teflon filter | ICP-MS; mass concentration presented at RH = 0%; reported value of 0 ug/m3 indicates measurement below MDL for analysis method | Nanograms per cubic meter (ng/m3)
Zinc PM10 | 48912 | 416 | MAIA | AirPhoton SS5i Sampler with BGI cyclone inlet and 25mm stretched Teflon filter | ICP-MS; mass concentration presented at RH = 0%; reported value of 0 ug/m3 indicates measurement below MDL for analysis method | Nanograms per cubic meter (ng/m3)
Arsenic PM10 | 48913 | 414 | SPARTAN | AirPhoton SS5i Sampler with BGI cyclone inlet and 25mm mesh Teflon filter | ICP-MS; mass concentration presented at RH = 0%; reported value of 0 ug/m3 indicates measurement below MDL for analysis method | Nanograms per cubic meter (ng/m3)
Arsenic PM10 | 48913 | 415 | SPARTAN | AirPhoton SS5i Sampler with BGI cyclone inlet and 25mm stretched Teflon filter | ICP-MS; mass concentration presented at RH = 0%; reported value of 0 ug/m3 indicates measurement below MDL for analysis method | Nanograms per cubic meter (ng/m3)
Arsenic PM10 | 48913 | 416 | MAIA | AirPhoton SS5i Sampler with BGI cyclone inlet and 25mm stretched Teflon filter | ICP-MS; mass concentration presented at RH = 0%; reported value of 0 ug/m3 indicates measurement below MDL for analysis method | Nanograms per cubic meter (ng/m3)
Selenium PM10 | 48914 | 414 | SPARTAN | AirPhoton SS5i Sampler with BGI cyclone inlet and 25mm mesh Teflon filter | ICP-MS; mass concentration presented at RH = 0%; reported value of 0 ug/m3 indicates measurement below MDL for analysis method | Nanograms per cubic meter (ng/m3)
Selenium PM10 | 48914 | 415 | SPARTAN | AirPhoton SS5i Sampler with BGI cyclone inlet and 25mm stretched Teflon filter | ICP-MS; mass concentration presented at RH = 0%; reported value of 0 ug/m3 indicates measurement below MDL for analysis method | Nanograms per cubic meter (ng/m3)
Selenium PM10 | 48914 | 416 | MAIA | AirPhoton SS5i Sampler with BGI cyclone inlet and 25mm stretched Teflon filter | ICP-MS; mass concentration presented at RH = 0%; reported value of 0 ug/m3 indicates measurement below MDL for analysis method | Nanograms per cubic meter (ng/m3)
Gold PM10 | 48915 | 414 | SPARTAN | AirPhoton SS5i Sampler with BGI cyclone inlet and 25mm mesh Teflon filter | ICP-MS; mass concentration presented at RH = 0%; reported value of 0 ug/m3 indicates measurement below MDL for analysis method | Nanograms per cubic meter (ng/m3)
Gold PM10 | 48915 | 415 | SPARTAN | AirPhoton SS5i Sampler with BGI cyclone inlet and 25mm stretched Teflon filter | ICP-MS; mass concentration presented at RH = 0%; reported value of 0 ug/m3 indicates measurement below MDL for analysis method | Nanograms per cubic meter (ng/m3)
Gold PM10 | 48915 | 416 | MAIA | AirPhoton SS5i Sampler with BGI cyclone inlet and 25mm stretched Teflon filter | ICP-MS; mass concentration presented at RH = 0%; reported value of 0 ug/m3 indicates measurement below MDL for analysis method | Nanograms per cubic meter (ng/m3)
Cadmium PM10 | 48916 | 414 | SPARTAN | AirPhoton SS5i Sampler with BGI cyclone inlet and 25mm mesh Teflon filter | ICP-MS; mass concentration presented at RH = 0%; reported value of 0 ug/m3 indicates measurement below MDL for analysis method | Nanograms per cubic meter (ng/m3)
Cadmium PM10 | 48916 | 415 | SPARTAN | AirPhoton SS5i Sampler with BGI cyclone inlet and 25mm stretched Teflon filter | ICP-MS; mass concentration presented at RH = 0%; reported value of 0 ug/m3 indicates measurement below MDL for analysis method | Nanograms per cubic meter (ng/m3)
Cadmium PM10 | 48916 | 416 | MAIA | AirPhoton SS5i Sampler with BGI cyclone inlet and 25mm stretched Teflon filter | ICP-MS; mass concentration presented at RH = 0%; reported value of 0 ug/m3 indicates measurement below MDL for analysis method | Nanograms per cubic meter (ng/m3)
Antimony PM10 | 48917 | 414 | SPARTAN | AirPhoton SS5i Sampler with BGI cyclone inlet and 25mm mesh Teflon filter | ICP-MS; mass concentration presented at RH = 0%; reported value of 0 ug/m3 indicates measurement below MDL for analysis method | Nanograms per cubic meter (ng/m3)
Antimony PM10 | 48917 | 415 | SPARTAN | AirPhoton SS5i Sampler with BGI cyclone inlet and 25mm stretched Teflon filter | ICP-MS; mass concentration presented at RH = 0%; reported value of 0 ug/m3 indicates measurement below MDL for analysis method | Nanograms per cubic meter (ng/m3)
Antimony PM10 | 48917 | 416 | MAIA | AirPhoton SS5i Sampler with BGI cyclone inlet and 25mm stretched Teflon filter | ICP-MS; mass concentration presented at RH = 0%; reported value of 0 ug/m3 indicates measurement below MDL for analysis method | Nanograms per cubic meter (ng/m3)
Barium PM10 | 48918 | 414 | SPARTAN | AirPhoton SS5i Sampler with BGI cyclone inlet and 25mm mesh Teflon filter | ICP-MS; mass concentration presented at RH = 0%; reported value of 0 ug/m3 indicates measurement below MDL for analysis method | Nanograms per cubic meter (ng/m3)
Barium PM10 | 48918 | 415 | SPARTAN | AirPhoton SS5i Sampler with BGI cyclone inlet and 25mm stretched Teflon filter | ICP-MS; mass concentration presented at RH = 0%; reported value of 0 ug/m3 indicates measurement below MDL for analysis method | Nanograms per cubic meter (ng/m3)
Barium PM10 | 48918 | 416 | MAIA | AirPhoton SS5i Sampler with BGI cyclone inlet and 25mm stretched Teflon filter | ICP-MS; mass concentration presented at RH = 0%; reported value of 0 ug/m3 indicates measurement below MDL for analysis method | Nanograms per cubic meter (ng/m3)
Cerium PM10 | 48919 | 414 | SPARTAN | AirPhoton SS5i Sampler with BGI cyclone inlet and 25mm mesh Teflon filter | ICP-MS; mass concentration presented at RH = 0%; reported value of 0 ug/m3 indicates measurement below MDL for analysis method | Nanograms per cubic meter (ng/m3)
Cerium PM10 | 48919 | 415 | SPARTAN | AirPhoton SS5i Sampler with BGI cyclone inlet and 25mm stretched Teflon filter | ICP-MS; mass concentration presented at RH = 0%; reported value of 0 ug/m3 indicates measurement below MDL for analysis method | Nanograms per cubic meter (ng/m3)
Cerium PM10 | 48919 | 416 | MAIA | AirPhoton SS5i Sampler with BGI cyclone inlet and 25mm stretched Teflon filter | ICP-MS; mass concentration presented at RH = 0%; reported value of 0 ug/m3 indicates measurement below MDL for analysis method | Nanograms per cubic meter (ng/m3)
Lead PM10 | 48920 | 414 | SPARTAN | AirPhoton SS5i Sampler with BGI cyclone inlet and 25mm mesh Teflon filter | ICP-MS; mass concentration presented at RH = 0%; reported value of 0 ug/m3 indicates measurement below MDL for analysis method | Nanograms per cubic meter (ng/m3)
Lead PM10 | 48920 | 415 | SPARTAN | AirPhoton SS5i Sampler with BGI cyclone inlet and 25mm stretched Teflon filter | ICP-MS; mass concentration presented at RH = 0%; reported value of 0 ug/m3 indicates measurement below MDL for analysis method | Nanograms per cubic meter (ng/m3)
Lead PM10 | 48920 | 416 | MAIA | AirPhoton SS5i Sampler with BGI cyclone inlet and 25mm stretched Teflon filter | ICP-MS; mass concentration presented at RH = 0%; reported value of 0 ug/m3 indicates measurement below MDL for analysis method | Nanograms per cubic meter (ng/m3)

## Flags
Flag | Description
VIH | Visible Inhomogeneous Deposition
FS | Filter Stretching
PH | Pin Holes
VCT | Visible Contamination
SGP | Screen or Grid Pattern
MTL | Metallic
SUS | Suspect or Compromised Data